## Sheet1
GOX/Paraffin Initial Calculations |  |  |  |  | Key:
Input fields
Calculated fields
Given(regression rate): rdot=A(Gox)^n |  |  | Oxygen CFM | (maximum = ??-Parker '42 series solenoid) | 35 | ft^3/min
A * | 0.488 |  | Go (mdot) | (assumes gaseous oxygen density = .00143 g/cm^3) | 23.6044 | g/sec | rho | (paraffin density) | 0.895 | g/cm^3
n * | 0.62 |  | Dport (initial) | (central port in paraffin fuel grain) | 0.5 | inches
* Stanford data (AIAA 2003-1162) |  |  | Dmax | (maximum diameter of paraffin fuel grain) | 2 | inches
|  |  | Grain Length | (calculated assuming L/D =2.78) | 5.56 | inches
|  |  | Time increment |  | 0.1 | seconds
| Aport | Gox | rdot | Anew
Time | Port Area | Local Mass Flux | Regression Rate | New Port Area | New Port Diameter | Fuel Volume Consumed | Fuel Mass Consumed
(seconds) | (cm^2) | (g/cm^2*s) | (mm/s) | (cm^2) | (inches) | (cm^3) | (grams)
0 | 1.2668 | 18.6336 | 2.9923 | 1.389 | 0.52356 | 1.7258 | 1.5446
0.1 | 1.389 | 16.9942 | 2.8262 | 1.5096 | 0.54581 | 1.7029 | 1.5241
0.2 | 1.5096 | 15.6367 | 2.684 | 1.6287 | 0.56695 | 1.6829 | 1.5062
0.3 | 1.6287 | 14.4926 | 2.5605 | 1.7466 | 0.58711 | 1.665 | 1.4902
0.4 | 1.7466 | 13.5144 | 2.452 | 1.8634 | 0.60642 | 1.649 | 1.4758
0.5 | 1.8634 | 12.6675 | 2.3555 | 1.9791 | 0.62496 | 1.6343 | 1.4627
0.6 | 1.9791 | 11.9268 | 2.2692 | 2.0939 | 0.64283 | 1.621 | 1.4508
0.7 | 2.0939 | 11.273 | 2.1912 | 2.2078 | 0.66009 | 1.6087 | 1.4398
0.8 | 2.2078 | 10.6914 | 2.1204 | 2.3209 | 0.67678 | 1.5972 | 1.4295
0.9 | 2.3209 | 10.1704 | 2.0557 | 2.4332 | 0.69297 | 1.5866 | 1.42
1 | 2.4332 | 9.7008 | 1.9964 | 2.5449 | 0.70869 | 1.5767 | 1.4111
1.1 | 2.5449 | 9.2752 | 1.9416 | 2.6559 | 0.72398 | 1.5674 | 1.4028
1.2 | 2.6559 | 8.8876 | 1.8909 | 2.7662 | 0.73887 | 1.5586 | 1.3949
1.3 | 2.7662 | 8.5331 | 1.8438 | 2.876 | 0.75338 | 1.5503 | 1.3875
1.4 | 2.876 | 8.2074 | 1.7998 | 2.9852 | 0.76755 | 1.5424 | 1.3805
1.5 | 2.9852 | 7.9071 | 1.7587 | 3.0939 | 0.7814 | 1.5349 | 1.3738
1.6 | 3.0939 | 7.6293 | 1.7201 | 3.2021 | 0.79495 | 1.5278 | 1.3674
1.7 | 3.2021 | 7.3715 | 1.6839 | 3.3098 | 0.80821 | 1.5211 | 1.3613
1.8 | 3.3098 | 7.1317 | 1.6497 | 3.417 | 0.8212 | 1.5146 | 1.3555
1.9 | 3.417 | 6.9078 | 1.6174 | 3.5239 | 0.83393 | 1.5084 | 1.35
2 | 3.5239 | 6.6985 | 1.5868 | 3.6302 | 0.84643 | 1.5024 | 1.3447
2.1 | 3.6302 | 6.5022 | 1.5578 | 3.7362 | 0.85869 | 1.4967 | 1.3395
2.2 | 3.7362 | 6.3177 | 1.5303 | 3.8418 | 0.87074 | 1.4912 | 1.3346
2.3 | 3.8418 | 6.1441 | 1.5041 | 3.947 | 0.88258 | 1.4859 | 1.3299
2.4 | 3.947 | 5.9803 | 1.4791 | 4.0519 | 0.89423 | 1.4808 | 1.3253
2.5 | 4.0519 | 5.8255 | 1.4552 | 4.1564 | 0.90569 | 1.4759 | 1.3209
2.6 | 4.1564 | 5.6791 | 1.4324 | 4.2606 | 0.91697 | 1.4711 | 1.3166
2.7 | 4.2606 | 5.5402 | 1.4106 | 4.3644 | 0.92807 | 1.4665 | 1.3125
2.8 | 4.3644 | 5.4084 | 1.3897 | 4.4679 | 0.93902 | 1.462 | 1.3085
2.9 | 4.4679 | 5.2831 | 1.3697 | 4.5711 | 0.9498 | 1.4577 | 1.3046
3 | 4.5711 | 5.1638 | 1.3504 | 4.6741 | 0.96043 | 1.4535 | 1.3009
3.1 | 4.6741 | 5.0501 | 1.3319 | 4.7767 | 0.97092 | 1.4494 | 1.2972
3.2 | 4.7767 | 4.9416 | 1.3141 | 4.879 | 0.98127 | 1.4454 | 1.2937
3.3 | 4.879 | 4.8379 | 1.2969 | 4.9811 | 0.99148 | 1.4416 | 1.2902
3.4 | 4.9811 | 4.7388 | 1.2804 | 5.0829 | 1.0016 | 1.4378 | 1.2869
3.5 | 5.0829 | 4.6439 | 1.2644 | 5.1845 | 1.0115 | 1.4342 | 1.2836
3.6 | 5.1845 | 4.5529 | 1.249 | 5.2858 | 1.0214 | 1.4306 | 1.2804
3.7 | 5.2858 | 4.4656 | 1.2341 | 5.3868 | 1.0311 | 1.4272 | 1.2773
3.8 | 5.3868 | 4.3819 | 1.2197 | 5.4877 | 1.0407 | 1.4238 | 1.2743
3.9 | 5.4877 | 4.3014 | 1.2057 | 5.5882 | 1.0502 | 1.4205 | 1.2713
4 | 5.5882 | 4.2239 | 1.1922 | 5.6886 | 1.0596 | 1.4173 | 1.2685
4.1 | 5.6886 | 4.1494 | 1.1792 | 5.7887 | 1.0688 | 1.4141 | 1.2656
4.2 | 5.7887 | 4.0776 | 1.1665 | 5.8887 | 1.078 | 1.411 | 1.2629
4.3 | 5.8887 | 4.0085 | 1.1542 | 5.9884 | 1.0871 | 1.408 | 1.2602
4.4 | 5.9884 | 3.9417 | 1.1422 | 6.0878 | 1.0961 | 1.4051 | 1.2576
4.5 | 6.0878 | 3.8773 | 1.1306 | 6.1871 | 1.105 | 1.4022 | 1.255
4.6 | 6.1871 | 3.8151 | 1.1193 | 6.2862 | 1.1138 | 1.3994 | 1.2525
4.7 | 6.2862 | 3.7549 | 1.1083 | 6.3851 | 1.1225 | 1.3966 | 1.25
4.8 | 6.3851 | 3.6968 | 1.0977 | 6.4838 | 1.1312 | 1.3939 | 1.2476
4.9 | 6.4838 | 3.6405 | 1.0873 | 6.5823 | 1.1398 | 1.3913 | 1.2452
5 | 6.5823 | 3.586 | 1.0772 | 6.6807 | 1.1482 | 1.3887 | 1.2429
5.1 | 6.6807 | 3.5332 | 1.0673 | 6.7788 | 1.1566 | 1.3861 | 1.2406
5.2 | 6.7788 | 3.4821 | 1.0577 | 6.8768 | 1.165 | 1.3836 | 1.2383
5.3 | 6.8768 | 3.4325 | 1.0483 | 6.9746 | 1.1732 | 1.3811 | 1.2361
5.4 | 6.9746 | 3.3843 | 1.0392 | 7.0722 | 1.1814 | 1.3787 | 1.234
5.5 | 7.0722 | 3.3376 | 1.0303 | 7.1697 | 1.1895 | 1.3764 | 1.2318
5.6 | 7.1697 | 3.2923 | 1.0216 | 7.267 | 1.1976 | 1.374 | 1.2298
5.7 | 7.267 | 3.2482 | 1.0131 | 7.3641 | 1.2055 | 1.3717 | 1.2277
5.8 | 7.3641 | 3.2053 | 1.0048 | 7.4611 | 1.2134 | 1.3695 | 1.2257
5.9 | 7.4611 | 3.1637 | 0.99664 | 7.5579 | 1.2213 | 1.3673 | 1.2237
6 | 7.5579 | 3.1231 | 0.98871 | 7.6546 | 1.2291 | 1.3651 | 1.2218
6.1 | 7.6546 | 3.0837 | 0.98095 | 7.7511 | 1.2368 | 1.363 | 1.2198
6.2 | 7.7511 | 3.0453 | 0.97336 | 7.8474 | 1.2445 | 1.3608 | 1.218
6.3 | 7.8474 | 3.0079 | 0.96593 | 7.9436 | 1.2521 | 1.3588 | 1.2161
6.4 | 7.9436 | 2.9715 | 0.95866 | 8.0397 | 1.2596 | 1.3567 | 1.2143
6.5 | 8.0397 | 2.936 | 0.95154 | 8.1356 | 1.2671 | 1.3547 | 1.2125
6.6 | 8.1356 | 2.9014 | 0.94457 | 8.2314 | 1.2746 | 1.3527 | 1.2107
6.7 | 8.2314 | 2.8676 | 0.93774 | 8.3271 | 1.2819 | 1.3508 | 1.209
6.8 | 8.3271 | 2.8347 | 0.93104 | 8.4226 | 1.2893 | 1.3489 | 1.2072
6.9 | 8.4226 | 2.8025 | 0.92448 | 8.518 | 1.2965 | 1.347 | 1.2055
7 | 8.518 | 2.7711 | 0.91805 | 8.6132 | 1.3038 | 1.3451 | 1.2039
7.1 | 8.6132 | 2.7405 | 0.91174 | 8.7083 | 1.311 | 1.3433 | 1.2022
7.2 | 8.7083 | 2.7106 | 0.90556 | 8.8033 | 1.3181 | 1.3415 | 1.2006
7.3 | 8.8033 | 2.6813 | 0.89949 | 8.8982 | 1.3252 | 1.3397 | 1.199
7.4 | 8.8982 | 2.6527 | 0.89353 | 8.9929 | 1.3322 | 1.3379 | 1.1974
7.5 | 8.9929 | 2.6248 | 0.88768 | 9.0875 | 1.3392 | 1.3362 | 1.1959
7.6 | 9.0875 | 2.5975 | 0.88194 | 9.182 | 1.3461 | 1.3344 | 1.1943
7.7 | 9.182 | 2.5707 | 0.8763 | 9.2764 | 1.353 | 1.3327 | 1.1928
7.8 | 9.2764 | 2.5446 | 0.87076 | 9.3706 | 1.3599 | 1.3311 | 1.1913
7.9 | 9.3706 | 2.519 | 0.86532 | 9.4648 | 1.3667 | 1.3294 | 1.1898
8 | 9.4648 | 2.4939 | 0.85998 | 9.5588 | 1.3735 | 1.3278 | 1.1884
8.1 | 9.5588 | 2.4694 | 0.85472 | 9.6527 | 1.3802 | 1.3262 | 1.1869
8.2 | 9.6527 | 2.4454 | 0.84956 | 9.7465 | 1.3869 | 1.3246 | 1.1855
8.3 | 9.7465 | 2.4218 | 0.84448 | 9.8402 | 1.3935 | 1.323 | 1.1841
8.4 | 9.8402 | 2.3988 | 0.83949 | 9.9337 | 1.4002 | 1.3215 | 1.1827
8.5 | 9.9337 | 2.3762 | 0.83458 | 10.0272 | 1.4067 | 1.3199 | 1.1813
8.6 | 10.0272 | 2.354 | 0.82974 | 10.1206 | 1.4133 | 1.3184 | 1.18
8.7 | 10.1206 | 2.3323 | 0.82499 | 10.2138 | 1.4198 | 1.3169 | 1.1786
8.8 | 10.2138 | 2.311 | 0.82031 | 10.307 | 1.4262 | 1.3154 | 1.1773
8.9 | 10.307 | 2.2901 | 0.81571 | 10.4 | 1.4326 | 1.314 | 1.176
9 | 10.4 | 2.2697 | 0.81118 | 10.4929 | 1.439 | 1.3125 | 1.1747
9.1 | 10.4929 | 2.2495 | 0.80671 | 10.5858 | 1.4454 | 1.3111 | 1.1734
9.2 | 10.5858 | 2.2298 | 0.80232 | 10.6785 | 1.4517 | 1.3097 | 1.1722
9.3 | 10.6785 | 2.2105 | 0.79799 | 10.7712 | 1.458 | 1.3083 | 1.1709
9.4 | 10.7712 | 2.1914 | 0.79373 | 10.8637 | 1.4642 | 1.3069 | 1.1697
9.5 | 10.8637 | 2.1728 | 0.78953 | 10.9562 | 1.4704 | 1.3055 | 1.1685
9.6 | 10.9562 | 2.1544 | 0.78539 | 11.0485 | 1.4766 | 1.3042 | 1.1673
9.7 | 11.0485 | 2.1364 | 0.78132 | 11.1408 | 1.4828 | 1.3029 | 1.1661
9.8 | 11.1408 | 2.1187 | 0.7773 | 11.2329 | 1.4889 | 1.3015 | 1.1649
9.9 | 11.2329 | 2.1014 | 0.77334 | 11.325 | 1.495 | 1.3002 | 1.1637
10 | 11.325 | 2.0843 | 0.76944 | 11.417 | 1.5011 | 1.2989 | 1.1625
10.1 | 11.417 | 2.0675 | 0.76559 | 11.5088 | 1.5071 | 1.2976 | 1.1614
10.2 | 11.5088 | 2.051 | 0.76179 | 11.6006 | 1.5131 | 1.2964 | 1.1603
10.3 | 11.6006 | 2.0348 | 0.75805 | 11.6923 | 1.519 | 1.2951 | 1.1591
10.4 | 11.6923 | 2.0188 | 0.75436 | 11.784 | 1.525 | 1.2939 | 1.158
10.5 | 11.784 | 2.0031 | 0.75071 | 11.8755 | 1.5309 | 1.2926 | 1.1569
10.6 | 11.8755 | 1.9877 | 0.74712 | 11.9669 | 1.5368 | 1.2914 | 1.1558
10.7 | 11.9669 | 1.9725 | 0.74358 | 12.0583 | 1.5426 | 1.2902 | 1.1547
10.8 | 12.0583 | 1.9575 | 0.74008 | 12.1496 | 1.5485 | 1.289 | 1.1537
10.9 | 12.1496 | 1.9428 | 0.73663 | 12.2408 | 1.5543 | 1.2878 | 1.1526
11 | 12.2408 | 1.9283 | 0.73322 | 12.3319 | 1.56 | 1.2866 | 1.1515
11.1 | 12.3319 | 1.9141 | 0.72986 | 12.4229 | 1.5658 | 1.2855 | 1.1505
11.2 | 12.4229 | 1.9001 | 0.72654 | 12.5138 | 1.5715 | 1.2843 | 1.1495
11.3 | 12.5138 | 1.8863 | 0.72326 | 12.6047 | 1.5772 | 1.2832 | 1.1484
11.4 | 12.6047 | 1.8727 | 0.72002 | 12.6955 | 1.5829 | 1.2821 | 1.1474
11.5 | 12.6955 | 1.8593 | 0.71683 | 12.7862 | 1.5885 | 1.2809 | 1.1464
11.6 | 12.7862 | 1.8461 | 0.71367 | 12.8768 | 1.5941 | 1.2798 | 1.1454
11.7 | 12.8768 | 1.8331 | 0.71055 | 12.9673 | 1.5997 | 1.2787 | 1.1444
11.8 | 12.9673 | 1.8203 | 0.70747 | 13.0578 | 1.6053 | 1.2776 | 1.1435
11.9 | 13.0578 | 1.8077 | 0.70443 | 13.1482 | 1.6108 | 1.2765 | 1.1425
12 | 13.1482 | 1.7953 | 0.70142 | 13.2385 | 1.6164 | 1.2755 | 1.1415
12.1 | 13.2385 | 1.783 | 0.69845 | 13.3288 | 1.6219 | 1.2744 | 1.1406
12.2 | 13.3288 | 1.7709 | 0.69551 | 13.4189 | 1.6273 | 1.2733 | 1.1396
12.3 | 13.4189 | 1.759 | 0.69261 | 13.509 | 1.6328 | 1.2723 | 1.1387
12.4 | 13.509 | 1.7473 | 0.68975 | 13.599 | 1.6382 | 1.2713 | 1.1378
12.5 | 13.599 | 1.7357 | 0.68691 | 13.689 | 1.6436 | 1.2702 | 1.1369
12.6 | 13.689 | 1.7243 | 0.68411 | 13.7789 | 1.649 | 1.2692 | 1.1359
12.7 | 13.7789 | 1.7131 | 0.68134 | 13.8687 | 1.6544 | 1.2682 | 1.135
12.8 | 13.8687 | 1.702 | 0.6786 | 13.9584 | 1.6597 | 1.2672 | 1.1341
12.9 | 13.9584 | 1.6911 | 0.67589 | 14.048 | 1.6651 | 1.2662 | 1.1333
13 | 14.048 | 1.6803 | 0.67321 | 14.1376 | 1.6704 | 1.2652 | 1.1324
13.1 | 14.1376 | 1.6696 | 0.67057 | 14.2272 | 1.6756 | 1.2642 | 1.1315
13.2 | 14.2272 | 1.6591 | 0.66795 | 14.3166 | 1.6809 | 1.2633 | 1.1306
13.3 | 14.3166 | 1.6487 | 0.66536 | 14.406 | 1.6861 | 1.2623 | 1.1298
13.4 | 14.406 | 1.6385 | 0.66279 | 14.4953 | 1.6914 | 1.2613 | 1.1289
13.5 | 14.4953 | 1.6284 | 0.66026 | 14.5846 | 1.6966 | 1.2604 | 1.1281
13.6 | 14.5846 | 1.6185 | 0.65775 | 14.6737 | 1.7017 | 1.2595 | 1.1272
13.7 | 14.6737 | 1.6086 | 0.65527 | 14.7629 | 1.7069 | 1.2585 | 1.1264
13.8 | 14.7629 | 1.5989 | 0.65281 | 14.8519 | 1.712 | 1.2576 | 1.1256
13.9 | 14.8519 | 1.5893 | 0.65039 | 14.9409 | 1.7172 | 1.2567 | 1.1247
14 | 14.9409 | 1.5799 | 0.64798 | 15.0298 | 1.7223 | 1.2558 | 1.1239
14.1 | 15.0298 | 1.5705 | 0.6456 | 15.1187 | 1.7273 | 1.2549 | 1.1231
14.2 | 15.1187 | 1.5613 | 0.64325 | 15.2075 | 1.7324 | 1.254 | 1.1223
14.3 | 15.2075 | 1.5522 | 0.64092 | 15.2962 | 1.7375 | 1.2531 | 1.1215
14.4 | 15.2962 | 1.5432 | 0.63861 | 15.3848 | 1.7425 | 1.2522 | 1.1207
14.5 | 15.3848 | 1.5343 | 0.63632 | 15.4735 | 1.7475 | 1.2513 | 1.1199
14.6 | 15.4735 | 1.5255 | 0.63406 | 15.562 | 1.7525 | 1.2504 | 1.1191
14.7 | 15.562 | 1.5168 | 0.63182 | 15.6505 | 1.7575 | 1.2496 | 1.1184
14.8 | 15.6505 | 1.5082 | 0.62961 | 15.7389 | 1.7624 | 1.2487 | 1.1176
14.9 | 15.7389 | 1.4998 | 0.62741 | 15.8273 | 1.7674 | 1.2478 | 1.1168
15 | 15.8273 | 1.4914 | 0.62524 | 15.9156 | 1.7723 | 1.247 | 1.1161 | Motor cut-off point to allow approx 10% residual fuel sliver to insulate aluminum combustion chamber
15.1 | 15.9156 | 1.4831 | 0.62308 | 16.0038 | 1.7772 | 1.2462 | 1.1153
15.2 | 16.0038 | 1.4749 | 0.62095 | 16.092 | 1.7821 | 1.2453 | 1.1146
15.3 | 16.092 | 1.4668 | 0.61884 | 16.1801 | 1.7869 | 1.2445 | 1.1138
15.4 | 16.1801 | 1.4589 | 0.61675 | 16.2682 | 1.7918 | 1.2437 | 1.1131
15.5 | 16.2682 | 1.451 | 0.61468 | 16.3562 | 1.7966 | 1.2428 | 1.1123
15.6 | 16.3562 | 1.4432 | 0.61262 | 16.4441 | 1.8015 | 1.242 | 1.1116
15.7 | 16.4441 | 1.4354 | 0.61059 | 16.532 | 1.8063 | 1.2412 | 1.1109
15.8 | 16.532 | 1.4278 | 0.60857 | 16.6198 | 1.8111 | 1.2404 | 1.1102
15.9 | 16.6198 | 1.4203 | 0.60658 | 16.7076 | 1.8158 | 1.2396 | 1.1095
16 | 16.7076 | 1.4128 | 0.6046 | 16.7953 | 1.8206 | 1.2388 | 1.1087
16.1 | 16.7953 | 1.4054 | 0.60264 | 16.883 | 1.8253 | 1.238 | 1.108
16.2 | 16.883 | 1.3981 | 0.6007 | 16.9706 | 1.8301 | 1.2372 | 1.1073
16.3 | 16.9706 | 1.3909 | 0.59877 | 17.0582 | 1.8348 | 1.2365 | 1.1066
16.4 | 17.0582 | 1.3838 | 0.59687 | 17.1457 | 1.8395 | 1.2357 | 1.106
16.5 | 17.1457 | 1.3767 | 0.59498 | 17.2331 | 1.8442 | 1.2349 | 1.1053
16.6 | 17.2331 | 1.3697 | 0.5931 | 17.3205 | 1.8488 | 1.2342 | 1.1046
16.7 | 17.3205 | 1.3628 | 0.59125 | 17.4078 | 1.8535 | 1.2334 | 1.1039
16.8 | 17.4078 | 1.356 | 0.58941 | 17.4951 | 1.8581 | 1.2327 | 1.1032
16.9 | 17.4951 | 1.3492 | 0.58758 | 17.5823 | 1.8628 | 1.2319 | 1.1026
17 | 17.5823 | 1.3425 | 0.58577 | 17.6695 | 1.8674 | 1.2312 | 1.1019
17.1 | 17.6695 | 1.3359 | 0.58398 | 17.7566 | 1.872 | 1.2304 | 1.1012
17.2 | 17.7566 | 1.3293 | 0.5822 | 17.8437 | 1.8766 | 1.2297 | 1.1006
17.3 | 17.8437 | 1.3228 | 0.58044 | 17.9307 | 1.8811 | 1.229 | 1.0999
17.4 | 17.9307 | 1.3164 | 0.57869 | 18.0177 | 1.8857 | 1.2282 | 1.0993
17.5 | 18.0177 | 1.3101 | 0.57695 | 18.1046 | 1.8902 | 1.2275 | 1.0986
17.6 | 18.1046 | 1.3038 | 0.57524 | 18.1915 | 1.8948 | 1.2268 | 1.098
17.7 | 18.1915 | 1.2976 | 0.57353 | 18.2783 | 1.8993 | 1.2261 | 1.0973
17.8 | 18.2783 | 1.2914 | 0.57184 | 18.3651 | 1.9038 | 1.2254 | 1.0967
17.9 | 18.3651 | 1.2853 | 0.57016 | 18.4518 | 1.9083 | 1.2247 | 1.0961
18 | 18.4518 | 1.2792 | 0.5685 | 18.5385 | 1.9127 | 1.224 | 1.0955
18.1 | 18.5385 | 1.2733 | 0.56685 | 18.6251 | 1.9172 | 1.2233 | 1.0948
18.2 | 18.6251 | 1.2673 | 0.56522 | 18.7117 | 1.9217 | 1.2226 | 1.0942
18.3 | 18.7117 | 1.2615 | 0.56359 | 18.7982 | 1.9261 | 1.2219 | 1.0936
18.4 | 18.7982 | 1.2557 | 0.56198 | 18.8847 | 1.9305 | 1.2212 | 1.093
18.5 | 18.8847 | 1.2499 | 0.56039 | 18.9711 | 1.9349 | 1.2205 | 1.0924
18.6 | 18.9711 | 1.2442 | 0.5588 | 19.0575 | 1.9393 | 1.2199 | 1.0918
18.7 | 19.0575 | 1.2386 | 0.55723 | 19.1438 | 1.9437 | 1.2192 | 1.0912
18.8 | 19.1438 | 1.233 | 0.55567 | 19.2301 | 1.9481 | 1.2185 | 1.0906
18.9 | 19.2301 | 1.2275 | 0.55412 | 19.3163 | 1.9525 | 1.2179 | 1.09
19 | 19.3163 | 1.222 | 0.55259 | 19.4025 | 1.9568 | 1.2172 | 1.0894
19.1 | 19.4025 | 1.2166 | 0.55107 | 19.4887 | 1.9612 | 1.2165 | 1.0888
19.2 | 19.4887 | 1.2112 | 0.54955 | 19.5747 | 1.9655 | 1.2159 | 1.0882
19.3 | 19.5747 | 1.2059 | 0.54805 | 19.6608 | 1.9698 | 1.2152 | 1.0876
19.4 | 19.6608 | 1.2006 | 0.54657 | 19.7468 | 1.9741 | 1.2146 | 1.0871
19.5 | 19.7468 | 1.1954 | 0.54509 | 19.8328 | 1.9784 | 1.214 | 1.0865
19.6 | 19.8328 | 1.1902 | 0.54362 | 19.9187 | 1.9827 | 1.2133 | 1.0859
19.7 | 19.9187 | 1.185 | 0.54217 | 20.0045 | 1.9869 | 1.2127 | 1.0853
19.8 | 20.0045 | 1.18 | 0.54072 | 20.0904 | 1.9912 | 1.212 | 1.0848
19.9 | 20.0904 | 1.1749 | 0.53929 | 20.1762 | 1.9954 | 1.2114 | 1.0842
20 | 20.1762 | 1.1699 | 0.53787 | 20.2619 | 1.9997 | 1.2108 | 1.0837
|  | Average |  |  |  |  | Total (grams)
|  | 3.2522 |  |  |  |  | 240.0897
|  | (g/cm^2*s) |  |  |  |  | Total (onces)
8.4691
Given: O/F ratio = 2.7 as per AIAA 2003-1162 Fuel Grain L/D = 2.78 as per AIAA 2003-1162