## EPU
Portland State Aerospace Society Cylindrical Patch Antenna Calculator
2003-07-23
| = | inputs (sometimes optional)
| = | outputs
CONSTANTS
| c | = | SOL | = | 299792458 | m/s
INPUTS
| Er | = | Dielectric Constant | = | 1.1
| Fsub0 | = | Center frequency | = | 2422000000 | Hz
| Zin | = | Patch input impedance | = |  | ohms | (Overrides automatic calculation in G32 - don’t forget to verify with WRAPPAT.EXE)
| d_airframe | = | OD of airframe | = | 0.13335 | m |  | m |  | cm |  | mm | 5.25 | in
| t_gnd | = | Thickness of GND plane | = | 0.0007874 | m |  | m |  | cm |  | mm | 0.031 | in
| h | = | height of dielectric | = | 0.0015875 | m |  | m |  | cm |  | mm | 0.0625 | in
| t_radiator |  | Thickness of conductor | = | 3.556e-05 | m |  | m |  | cm |  | mm | 0.0014 | in
MISC VALUES
| Lambda_0 | = | Wavelength in free space | = | 4.8732 | in | 123.7789 | mm | 12.3779 | cm | 0.12378 | m
CYLINDRICAL PATCH
| D_patch | = | radiator diameter | = | 5.437 | in | 138.0998 | mm | 13.81 | cm | 0.1381 | m
| L_patch | = | resonant length | = | 2.3232 | in | 59.0093 | mm | 5.9009 | cm | 0.059009 | m
| W_patch | = | width of radiator | = | 17.0808 | in | 433.8533 | mm | 43.3853 | cm | 0.43385 | m
| N_f | = | Number of feeds | = | 3.6761 | Rounding up to 2^n: |  | 4
| Zin | = | Impedance of patch | = | 68.4723 | ohms
CORPORATE FEED NETWORK
| W_50 | = | width of 50 ohm line | = | 0.29122 | in | 7.3969 | mm | 0.73969 | cm | 0.0073969 | m
| W_100 | = | width of 100 ohm line | = | 0.095284 | in | 2.4202 | mm | 0.24202 | cm | 0.0024202 | m
| W_Zin | = | width of Zin line | = | 0.18256 | in | 4.6371 | mm | 0.46371 | cm | 0.0046371 | m
| Z_50T100 | = | Z of 50/100 1/4wv tans. | = | 70.7107 | Ohms
| W_50T100 | = | width of 50/100 trans. | = | 0.17348 | in | 4.4063 | mm | 0.44063 | cm | 0.0044063 | m
| L_50T100 | = | Lenfth of 1/4wave T | = | 1.1841 | in | 30.0769 | mm | 3.0077 | cm | 0.030077 | m
| Z_100TZin | = | Z of 100/Zin 1/4wv tans. | = | 82.748 | Ohms
| W_100TZin | = | width of 100/Zin trans. | = | 0.13364 | in | 3.3944 | mm | 0.33944 | cm | 0.0033944 | m
| L_100TZin | = | Lenfth of 1/4wave T | = | 1.1781 | in | 29.9232 | mm | 2.9923 | cm | 0.029923 | m
CALCULATIONS
W_50: Calculate the width of a 50ohm line
| Z_50 | = | impedance | = | 50 | ohms
| B | = | Sub-equation | = | 11.2926 |  | w/h (if w/h > 2) = |  | 4.6595
| A | = | Sub-equation 2 | = | 0.86963 |  | w/h (if w/h < 2) = |  | 5.1686
| W_50 | = | Width of 50 ohm line | = | 0.0073969 | m
W_100: Calculate the width of a 100ohm line
| Z_100 | = | impedance | = | 100 | ohms
| B | = | Sub-equation | = | 5.6463 |  | w/h (if w/h > 2) = |  | 1.5134
| A | = | Sub-equation 2 | = | 1.7235 |  | w/h (if w/h < 2) = |  | 1.5245
| W_100 | = | Width of 100 ohm line | = | 0.0024202 | m
W_Zin: Calculate the width of the feed into the CPA
| B | = | Sub-equation | = | 8.2461 |  | w/h (if w/h > 2) = |  | 2.921
| A = | = | Sub-equation 2 | = | 1.1851 |  | w/h (if w/h < 2) = |  | 3.008
| W_Zin | = | Width of Zin line into patch | = | 0.0046371 | m
50T100: Calculate the length of the 70.7 ohm 1/4 wave transformer
| Z_50T100 | = | Z of 1/4wave trans. | = | 70.7107 | ohms
| B | = | Sub-equation | = | 7.9851 |  | w/h (if w/h > 2) = |  | 2.7756
| A | = | Sub-equation 2 | = | 1.2233 |  | w/h (if w/h < 2) = |  | 2.847
| W_50T100 | = | Width of 50/100 1/4W T | = | 0.0044063 | m
| E_eff | = | Effective dielectric | = | 1.0585
| Lambda50T100 | = | Wavelength | = | 0.12031 | m
| L_50T100 | = | 1/4 Wavelength | = | 0.030077 | m
100TZin: Calculate the length of the final (nearest to the CPA) Zin to 100 ohms 1/4 wave transformer
| Z_100TZin | = | Z of 1/4wave trans. | = | 82.748 | ohms
| B | = | Sub-equation | = | 6.8235 |  | w/h (if w/h > 2) = |  | 2.1382
| A | = | Sub-equation 2 | = | 1.4289 |  | w/h (if w/h < 2) = |  | 2.1651
| W_100TZin | = | Width of 50/100 1/4W T | = | 0.0033944 | m
| E_eff | = | Effective dielectric | = | 1.0694
| Lambda | = | Wavelength | = | 0.11969 | m
| L_100TZin | = | 1/4 Wavelength | = | 0.029923 | m

## RT Duroid (prototype)
Portland State Aerospace Society Cylindrical Patch Antenna Calculator
2003-07-23
| = | inputs (sometimes optional)
| = | outputs
CONSTANTS
| c | = | SOL | = | 299792458 | m/s
INPUTS
| Er | = | Dielectric Constant | = | 2.94
| Fsub0 | = | Center frequency | = | 2422000000 | Hz
| Zin | = | Patch input impedance | = |  | ohms | (Overrides automatic calculation in G32 - don’t forget to verify with WRAPPAT.EXE)
| d_airframe | = | OD of airframe | = | 0.13335 | m |  | m |  | cm |  | mm | 5.25 | in
| t_gnd | = | Thickness of GND plane | = | 3.556e-05 | m |  | m |  | cm |  | mm | 0.0014 | in
| h | = | height of dielectric | = | 0.001524 | m |  | m |  | cm |  | mm | 0.06 | in
| t_radiator |  | Thickness of conductor | = | 3.556e-05 | m |  | m |  | cm |  | mm | 0.0014 | in
MISC VALUES
| Lambda_0 | = | Wavelength in free space | = | 4.8732 | in | 123.7789 | mm | 12.3779 | cm | 0.12378 | m
CYLINDRICAL PATCH
| D_patch | = | radiator diameter | = | 5.3728 | in | 136.4691 | mm | 13.6469 | cm | 0.13647 | m
| L_patch | = | resonant length | = | 1.421 | in | 36.0947 | mm | 3.6095 | cm | 0.036095 | m
| W_patch | = | width of radiator | = | 16.8791 | in | 428.7304 | mm | 42.873 | cm | 0.42873 | m
| N_f | = | Number of feeds | = | 5.939 | Rounding up to 2^n: |  | 8
| Zin | = | Impedance of patch | = | 138.581 | ohms
CORPORATE FEED NETWORK
| W_50 | = | width of 50 ohm line | = | 0.15291 | in | 3.8838 | mm | 0.38838 | cm | 0.0038838 | m
| W_100 | = | width of 100 ohm line | = | 0.04115 | in | 1.0452 | mm | 0.10452 | cm | 0.0010452 | m
| W_Zin | = | width of Zin line | = | 0.016489 | in | 0.41881 | mm | 0.041881 | cm | 0.00041881 | m
| Z_50T100 | = | Z of 50/100 1/4wv tans. | = | 70.7107 | Ohms
| W_50T100 | = | width of 50/100 trans. | = | 0.085273 | in | 2.1659 | mm | 0.21659 | cm | 0.0021659 | m
| L_50T100 | = | Lenfth of 1/4wave T | = | 0.8217 | in | 20.8711 | mm | 2.0871 | cm | 0.020871 | m
| Z_100TZin | = | Z of 100/Zin 1/4wv tans. | = | 117.7204 | Ohms
| W_100TZin | = | width of 100/Zin trans. | = | 0.026966 | in | 0.68492 | mm | 0.068492 | cm | 0.00068492 | m
| L_100TZin | = | Lenfth of 1/4wave T | = | 0.83004 | in | 21.0831 | mm | 2.1083 | cm | 0.021083 | m
CALCULATIONS
W_50: Calculate the width of a 50ohm line
| Z_50 | = | impedance | = | 50 | ohms
| B | = | Sub-equation | = | 6.9074 |  | w/h (if w/h > 2) = |  | 2.5484
| A | = | Sub-equation 2 | = | 1.3013 |  | w/h (if w/h < 2) = |  | 2.5561
| W_50 | = | Width of 50 ohm line | = | 0.0038838 | m
W_100: Calculate the width of a 100ohm line
| Z_100 | = | impedance | = | 100 | ohms
| B | = | Sub-equation | = | 3.4537 |  | w/h (if w/h > 2) = |  | 0.65819
| A | = | Sub-equation 2 | = | 2.4709 |  | w/h (if w/h < 2) = |  | 0.68583
| W_100 | = | Width of 100 ohm line | = | 0.0010452 | m
W_Zin: Calculate the width of the feed into the CPA
| B | = | Sub-equation | = | 2.4922 |  | w/h (if w/h > 2) = |  | 0.19232
| A = | = | Sub-equation 2 | = | 3.3735 |  | w/h (if w/h < 2) = |  | 0.27481
| W_Zin | = | Width of Zin line into patch | = | 0.00041881 | m
50T100: Calculate the length of the 70.7 ohm 1/4 wave transformer
| Z_50T100 | = | Z of 1/4wave trans. | = | 70.7107 | ohms
| B | = | Sub-equation | = | 4.8843 |  | w/h (if w/h > 2) = |  | 1.414
| A | = | Sub-equation 2 | = | 1.7858 |  | w/h (if w/h < 2) = |  | 1.4212
| W_50T100 | = | Width of 50/100 1/4W T | = | 0.0021659 | m
| E_eff | = | Effective dielectric | = | 2.1983
| Lambda50T100 | = | Wavelength | = | 0.083484 | m
| L_50T100 | = | 1/4 Wavelength | = | 0.020871 | m
100TZin: Calculate the length of the final (nearest to the CPA) Zin to 100 ohms 1/4 wave transformer
| Z_100TZin | = | Z of 1/4wave trans. | = | 117.7204 | ohms
| B | = | Sub-equation | = | 2.9338 |  | w/h (if w/h > 2) = |  | 0.40045
| A | = | Sub-equation 2 | = | 2.8855 |  | w/h (if w/h < 2) = |  | 0.44943
| W_100TZin | = | Width of 50/100 1/4W T | = | 0.00068492 | m
| E_eff | = | Effective dielectric | = | 2.1543
| Lambda | = | Wavelength | = | 0.084332 | m
| L_100TZin | = | 1/4 Wavelength | = | 0.021083 | m

## USEFUL INFO
USEFUL INFORMATION
Cu plating | Thickness (0.001") | from | http://www.standardpc.com/laminates.htm
1/2 Oz. | 0.7
1 Oz. | 1.4
2 Oz. | 2.8
3 Oz | 4.2
4 Oz | 5.6
5 Oz. | 7
07/292003 | Version 1 of the spreadsheet. Correlates with Dave Turner's hand-calculated numbers