## CHUTECALC
| CALCULATION |  |  | ROUNDED NUMBERS |  |  | METRIC
Altitude above sea level |  | 1000 | feet |  | 1000 | feet | 25.4 | meters | 25.4
Air Density |  | 0.074047 | lbs/cubic foot |  | 0.074047 | lbs/cubic foot | 1.1861 | kg/cubic meter | 1.1861
0.0023106
Weight |  | 768 | ounces |  | 768 | ounces
Weight |  | 48 | pounds |  | 48 | pounds | 21.7724 | kg | 21.7724 |  | Requires Input
Descent Rate |  | 31 | feet/second |  | 31.5291 | feet/second | 9.4488 | meters/second | 9.6101 |  | Optional Input
|  | 21.1364 | mph |  | 21.4971 | mph | 15.1181 | kph | 15.3761
Optional Calculation
Drag Coefficient |  | 0.85 |  |  | 0.85 |  | 0.85 |  | 0.85
All other cells are calculated
Xf (feet) |  | 11.7214 | feet |  | 11.5 | feet |  |  | 3.5052
x (inches) |  | 140.6571 | inches |  | 138 | inches | 3.5727 | meters
a = Xf × 5 -or- a = xi / 2.4 |  | 58.6071 | inches |  | 57.5 | inches | 1.4886 | meters | 1.4605
b = a / 2 |  | 29.3036 | inches |  | 28.75 | inches | 0.74431 | meters | 0.73025
c = (2 × b^2)^0.5 = (a/2)^0.5 |  | 41.4415 | inches |  | 40.6586 | inches | 1.0526 | meters | 1.0327
d = 1.5a |  | 87.9107 | inches |  | 86.25 |  | 2.2329 | meters | 2.1907
c = b× 0.135 |  | 3.956 | inches |  | 3.8813 | inches | 0.10048 | meters
d = b × .865 |  | 25.3476 | inches |  | 24.8687 | inches | 0.64383 | meters |  | 0.093913
Grid Size = a / 10 |  | 5.8607 | inches |  | 5.75 | inches | 0.14886 | meters |  | 0.12536
Shroudline length (times 2, + anchor) |  | 183.1472 | inches |  | 179.6875 | inches | 4.6519 | meters
Area of Chute |  | 51.0828 | square feet |  | 49.1711 | square feet | 4.7458 | square meters | 4.5878
|  | 7355.928 | square inches |  | 7080.6407 | square inches
Round chute diameter required to achieve equivalent descent rate |  | 103.0274 | inches |  | 101.2983 | inches | 2.6169 | meters | 2.573