## Read me
Portland State Aerospace Society Cylindrical Patch Antenna Calculator
2008-09-01
1. Added 5.675 GHz antenna, with 16 feeds (wow, that was a giant pain).
2. Moved 802.11b antenna to ATV antenna, moving from 2.412 to 2.390 GHz.
3. Moved readme.txt to the front sheet.
TODO: Do we really ned 5*h_dielectric spacing, especially around patch feeds? Used to be 3x, changed to 5x to be consistent.
FIXME: Sheets may not be consistent; easy way to double check?
FIXME: DOH! Removed the 0.010" on each edge of the patch for all three antennas (see 2004-08-03 notes)...add it back on!
2004-08-04
1. Moved epsilon_r values to 2.20066 based on Tim's new calcs.
2. Fixed 0.5Zin to 100 ohm 1/4 wave transformer on wifi antenna.
2004-08-03
1. Added 0.010" on each side of the patch (near the seam) so we can sand off the edge to make it fit "perfectly".
2. Moved screws that pierced the patch to the middle of the patch. Better electrically, didn't seem much worse mechanically.
3. Removed the first 1/4wave transformer in the wifi antenna and replaced it with Zin feeds combining into a Zin/2 feed. The Zin/2 feed is then transformed to 100 ohms by a Zin/2 to 100 ohm 1/2 wave transformer, at which point it makes a 50 ohm line as usual.
4. Added more space to the top and bottom of the PCB antenna so that the screw heads are at least 5h away from any radiator/microstrip.
5. Moved from the simplistic book-based patch length formula (with the 0.49 kludge factor) to the more elegant derived length model.
2004-07-30
1. Cutting out the antennas:
a. The patches should be cut out with the exacto blade splitting the 0.01" trace on the top and bottom of the board. This will require removing the 0.005" traces on either side, but there's not much to do about that (possible solution: we get the boards silk screened).
b. The wide traces on the left and right are cut-out alignment traces; the excacto blade should go on the outside of the radiating patch and the inside of the alignment traces - thus when the board is cut out properly, the alignment traces won't be on the board.
2. There are three elements stacked on top of each other at each screw location:
a. The widest circle (located on on the tplace layer) is the outline of the counter-sunk #4 screw head.
b. The middle circle (located on on the bplace layer) is the outline of the #4 screw hole drilled in the airframe.
c. The smallest cicle, with the hour-glass symbol in it, is a 0.05" alignment hole drilled in the antenna PCB.
3. The large circle located at the feedpoint (located on the bplace layer) is the outline of the 0.5" hole cut into the airframe in order to feed through the patch's SMA connector.

## 5.675 GHz
Portland State Aerospace Society Cylindrical Patch Antenna Calculator
| KEY: |  | = inputs (sometimes optional)
|  |  | = outputs | [12 empty] | COPY AND PASTE GREEN SECTION BELOW TO EAGLE
CONSTANTS | [14 empty] | SETUP | layer top;
set WIRE_BEND 2;
| c | = | SOL | = | 299792458 | m/s
[15 empty] | PATCH | rect | ( | -8.4986 | 0.66 | ) | ( | 8.4986 | 1.2966 | );
INPUTS
[15 empty] | ZIN FEEDS | rect | ( | -7.98 | 1.2966 | ) | ( | -7.9361 | 1.6566 | );
| Er | = | Dielectric Constant | = | 2.2007 | [10 empty] | rect | ( | -6.9189 | 1.2966 | ) | ( | -6.875 | 1.6566 | );
| Fsub0 | = | Center frequency | = | 5675000000 | Hz | [9 empty] | rect | ( | -5.8579 | 1.2966 | ) | ( | -5.8139 | 1.6566 | );
| Zin | = | Patch input impedance | = |  | ohms | (Overrides automatic calculation in G32 - verify with WRAPPAT.EXE) | [8 empty] | rect | ( | -4.7968 | 1.2966 | ) | ( | -4.7529 | 1.6566 | );
[16 empty] | rect | ( | -3.7357 | 1.2966 | ) | ( | -3.6918 | 1.6566 | );
| d_airframe | = | OD of airframe | = | 0.13335 | m |  | m |  | cm |  | mm | 5.25 | in |  | rect | ( | -2.6747 | 1.2966 | ) | ( | -2.6307 | 1.6566 | );
| t_gnd | = | Thickness of GND plane | = | 0.000127 | m |  | m |  | cm |  | mm | 0.005 | in |  | rect | ( | -1.6136 | 1.2966 | ) | ( | -1.5696 | 1.6566 | );
| h | = | height of dielectric | = | 0.0018288 | m |  | m |  | cm |  | mm | 0.072 | in |  | rect | ( | -0.55251 | 1.2966 | ) | ( | -0.50856 | 1.6566 | );
| t_radiator |  | Thickness of conductor | = | 1.7526e-05 | m |  | m |  | cm |  | mm | 0.00069 | in |  | rect | ( | 0.50856 | 1.2966 | ) | ( | 0.55251 | 1.6566 | );
| t_pcb | = | thickness of the PCB | = | 0.000127 | m |  | m |  | cm |  | mm | 0.005 | in |  | rect | ( | 1.5696 | 1.2966 | ) | ( | 1.6136 | 1.6566 | );
[16 empty] | rect | ( | 2.6307 | 1.2966 | ) | ( | 2.6747 | 1.6566 | );
| L_spacing | = | Spacing in diel. Thickness | = | 0.36 | in | 5 | # |  | cm |  | mm |  | in |  | rect | ( | 3.6918 | 1.2966 | ) | ( | 3.7357 | 1.6566 | );
[16 empty] | rect | ( | 4.7529 | 1.2966 | ) | ( | 4.7968 | 1.6566 | );
| D_via | = | Diameter of via hole | = | 0.05 | In | To fit the eyelet. | [8 empty] | rect | ( | 5.8139 | 1.2966 | ) | ( | 5.8579 | 1.6566 | );
[16 empty] | rect | ( | 6.875 | 1.2966 | ) | ( | 6.9189 | 1.6566 | );
| D_countersink | = | countersnink hole dia. | = | 0.2 | In | #4 nylon countersink screws | [8 empty] | rect | ( | 7.9361 | 1.2966 | ) | ( | 7.98 | 1.6566 | );
| D_screw_hole | = | fastener hole diameter | = | 0.089 | In | #4-32 tap hole
| L_holefromedge | = | dist. From edge to hole | = | 0.1 | In | [8 empty] | Zin @ 90 deg | rect | ( | -7.9361 | 1.6566 | ) | ( | -6.9189 | 1.7005 | );
[16 empty] | rect | ( | -5.8139 | 1.6566 | ) | ( | -4.7968 | 1.7005 | );
| L_paddingtop | = | padding from patch to edge | = | 0.3 | In | Makes the screws heads 5h away from the patch slot | [8 empty] | rect | ( | -3.6918 | 1.6566 | ) | ( | -2.6747 | 1.7005 | );
| L_paddingbot | = | padding from via to edge | = | 0.3 | In | Makes the screws heads 5h away from the via | [8 empty] | rect | ( | -1.5696 | 1.6566 | ) | ( | -0.55251 | 1.7005 | );
| L_paddingwidth | = | padding on patch width | = | 0.01 | In | Extra slop that we can sand off while making the antenna | [8 empty] | rect | ( | 0.55251 | 1.6566 | ) | ( | 1.5696 | 1.7005 | );
[16 empty] | rect | ( | 2.6747 | 1.6566 | ) | ( | 3.6918 | 1.7005 | );
MISC VALUES | [15 empty] | rect | ( | 4.7968 | 1.6566 | ) | ( | 5.8139 | 1.7005 | );
[16 empty] | rect | ( | 6.9189 | 1.6566 | ) | ( | 7.9361 | 1.7005 | );
| Lambda_0 | = | Wavelength in free space | = | 2.0798 | in | 52.8269 | mm | 5.2827 | cm | 0.052827 | m
[15 empty] | 0.5Zin | rect | ( | -7.5138 | 1.6566 | ) | ( | -7.3412 | 2.0605 | );
CYLINDRICAL PATCH | [15 empty] | rect | ( | -5.3917 | 1.6566 | ) | ( | -5.219 | 2.0605 | );
[16 empty] | rect | ( | -3.2695 | 1.6566 | ) | ( | -3.0969 | 2.0605 | );
| D_patch | = | radiator diameter | = | 5.404 | in | 137.2616 | mm | 13.7262 | cm | 0.13726 | m |  |  |  | rect | ( | -1.1474 | 1.6566 | ) | ( | -0.97475 | 2.0605 | );
| L_patch | = | resonant length | = | 0.6366 | in | 16.1696 | mm | 1.617 | cm | 0.01617 | m |  |  |  | rect | ( | 0.97475 | 1.6566 | ) | ( | 1.1474 | 2.0605 | );
| W_patch | = | width of radiator | = | 16.9772 | in | 431.22 | mm | 43.122 | cm | 0.43122 | m |  |  |  | rect | ( | 3.0969 | 1.6566 | ) | ( | 3.2695 | 2.0605 | );
| N_f | = | Number of feeds | = | 16 | feeds | 12.1093 | feeds | [7 empty] | rect | ( | 5.219 | 1.6566 | ) | ( | 5.3917 | 2.0605 | );
| Zin | = | Impedance of patch | = | 117.6054 | ohms | [9 empty] | rect | ( | 7.3412 | 1.6566 | ) | ( | 7.5138 | 2.0605 | );
CORPORATE FEED NETWORK | [14 empty] | 0.5Zin @ 90 deg | rect | ( | -7.3412 | 2.0605 | ) | ( | -7.0043 | 2.2332 | );
[16 empty] | rect | ( | -5.3917 | 2.0605 | ) | ( | -5.7286 | 2.2332 | );
| W_50 | = | width of 50 ohm line | = | 0.2218 | in | 5.6338 | mm | 0.56338 | cm | 0.0056338 | m |  |  |  | rect | ( | -3.0969 | 2.0605 | ) | ( | -2.76 | 2.2332 | );
| W_100 | = | width of 100 ohm line | = | 0.064513 | in | 1.6386 | mm | 0.16386 | cm | 0.0016386 | m |  |  |  | rect | ( | -1.1474 | 2.0605 | ) | ( | -1.4843 | 2.2332 | );
| W_Zin | = | width of Zin line | = | 0.043944 | in | 1.1162 | mm | 0.11162 | cm | 0.0011162 | m |  |  |  | rect | ( | 1.1474 | 2.0605 | ) | ( | 1.4843 | 2.2332 | );
| W_0.5Zin | = | width of 0.5Zin line | = | 0.17265 | in | 4.3853 | mm | 0.43853 | cm | 0.0043853 | m |  |  |  | rect | ( | 3.0969 | 2.0605 | ) | ( | 2.76 | 2.2332 | );
[16 empty] | rect | ( | 5.3917 | 2.0605 | ) | ( | 5.7286 | 2.2332 | );
| Z_50T100 | = | Z of 50/100 1/4wv tans. | = | 70.7107 | Ohms | [9 empty] | rect | ( | 7.3412 | 2.0605 | ) | ( | 7.0043 | 2.2332 | );
| W_50T100 | = | width of 50/100 trans. | = | 0.12723 | in | 3.2316 | mm | 0.32316 | cm | 0.0032316 | m
| L_50T100 | = | Lenfth of 1/4wave T | = | 0.39557 | in | 10.0475 | mm | 1.0047 | cm | 0.010047 | m |  |  | 0.5ZinT100 | rect | ( | -7.0043 | 2.0919 | ) | ( | -6.617 | 2.2019 | );
[16 empty] | rect | ( | -6.1159 | 2.0919 | ) | ( | -5.7286 | 2.2019 | );
| Z_0.5ZinT100 | = | Z of 100/Zin/2 1/4wv tans. | = | 76.6829 | Ohms | [9 empty] | rect | ( | -2.76 | 2.0919 | ) | ( | -2.3727 | 2.2019 | );
| W_0.5ZinT100 | = | width of 100/Zin/2 trans. | = | 0.10998 | in | 2.7936 | mm | 0.27936 | cm | 0.0027936 | m |  |  |  | rect | ( | -1.8716 | 2.0919 | ) | ( | -1.4843 | 2.2019 | );
| L_0.5ZinT100 | = | Lenfth of 1/4wave T | = | 0.38733 | in | 9.8381 | mm | 0.98381 | cm | 0.0098381 | m |  |  |  | rect | ( | 1.4843 | 2.0919 | ) | ( | 1.8716 | 2.2019 | );
[16 empty] | rect | ( | 2.3727 | 2.0919 | ) | ( | 2.76 | 2.2019 | );
LENGTH | [15 empty] | rect | ( | 5.7286 | 2.0919 | ) | ( | 6.1159 | 2.2019 | );
[16 empty] | rect | ( | 6.617 | 2.0919 | ) | ( | 7.0043 | 2.2019 | );
| HEIGHT | = | Total height of antenna | = | 3.9241 | in | 99.6718 | mm | 9.9672 | cm | 0.099672 | m
[15 empty] | Z100 | rect | ( | -6.617 | 2.1146 | ) | ( | -6.1159 | 2.1791 | );
CALCULATIONS | [15 empty] | rect | ( | -2.3727 | 2.1146 | ) | ( | -1.8716 | 2.1791 | );
[16 empty] | rect | ( | 1.8716 | 2.1146 | ) | ( | 2.3727 | 2.1791 | );
W_50: Calculate the width of a 50ohm line | [15 empty] | rect | ( | 6.1159 | 2.1146 | ) | ( | 6.617 | 2.1791 | );
| Z_50 | = | impedance | = | 50 | ohms | [8 empty] | Level 2L -Z50 | rect | ( | -6.4773 | 2.1791 | ) | ( | -6.2555 | 2.5391 | );
[16 empty] | rect | ( | -2.233 | 2.1791 | ) | ( | -2.0112 | 2.5391 | );
| B | = | Sub-equation | = | 7.9839 |  | w/h (if w/h > 2) = |  | 3.0806 | [5 empty] | Level 2R -Z50 | rect | ( | 2.0112 | 2.1791 | ) | ( | 2.233 | 2.5391 | );
| A | = | Sub-equation 2 | = | 1.1592 |  | w/h (if w/h < 2) = |  | 3.125 | [6 empty] | rect | ( | 6.2555 | 2.1791 | ) | ( | 6.4773 | 2.5391 | );
| W_50 | = | Width of 50 ohm line | = | 0.0056338 | m | [8 empty] | Z50 @ 90 deg | rect | ( | -6.2555 | 2.5391 | ) | ( | -5.1729 | 2.7609 | );
[16 empty] | rect | ( | -2.233 | 2.5391 | ) | ( | -3.3157 | 2.7609 | );
W_100: Calculate the width of a 100ohm line | [14 empty] | Z50 @ 90 deg | rect | ( | 2.233 | 2.5391 | ) | ( | 3.3157 | 2.7609 | );
[16 empty] | rect | ( | 6.2555 | 2.5391 | ) | ( | 5.1729 | 2.7609 | );
| Z_100 | = | impedance | = | 100 | ohms
[15 empty] | Z50T100 | rect | ( | -5.1729 | 2.5864 | ) | ( | -4.7774 | 2.7136 | );
| B | = | Sub-equation | = | 3.9919 |  | w/h (if w/h > 2) = |  | 0.87731 | [6 empty] | rect | ( | -3.3157 | 2.5864 | ) | ( | -3.7112 | 2.7136 | );
[15 empty] | Z50T100 | rect | ( | 3.3157 | 2.5864 | ) | ( | 3.7112 | 2.7136 | );
| A | = | Sub-equation 2 | = | 2.2134 |  | w/h (if w/h < 2) = |  | 0.89602 | [6 empty] | rect | ( | 5.1729 | 2.5864 | ) | ( | 4.7774 | 2.7136 | );
| W_100 | = | Width of 100 ohm line | = | 0.0016386 | m | [8 empty] | Z100 | rect | ( | -4.7774 | 2.6178 | ) | ( | -3.7112 | 2.6823 | );
[15 empty] | Z100 | rect | ( | 3.7112 | 2.6178 | ) | ( | 4.7774 | 2.6823 | );
W_Zin: Calculate the width of the feed into the CPA
[15 empty] | Level 3 - Z50 | rect | ( | -4.3552 | 2.6823 | ) | ( | -4.1334 | 3.0423 | );
| B | = | Sub-equation | = | 3.3944 |  | w/h (if w/h > 2) = |  | 0.57767 | [6 empty] | rect | ( | 4.1334 | 2.6823 | ) | ( | 4.3552 | 3.0423 | );
| A = | = | Sub-equation 2 | = | 2.5846 |  | w/h (if w/h < 2) = |  | 0.61034
[15 empty] | Z50 @ 90 deg | rect | ( | -4.1334 | 3.0423 | ) | ( | -1.636 | 3.2641 | );
| W_Zin | = | Width of Zin line into patch | = | 0.0011162 | m | [9 empty] | rect | ( | 4.1334 | 3.0423 | ) | ( | 1.636 | 3.2641 | );
W_0.5Zin: Calculate the width of a Zin/2 ohm line | [14 empty] | Z50T100 | rect | ( | -1.636 | 3.0896 | ) | ( | -1.2404 | 3.2168 | );
[16 empty] | rect | ( | 1.636 | 3.0896 | ) | ( | 1.2404 | 3.2168 | );
| Z_100 | = | impedance | = | 58.8027 | ohms
[15 empty] | Z100 | rect | ( | -1.2404 | 3.1209 | ) | ( | 1.2404 | 3.1854 | );
| B | = | Sub-equation | = | 6.7887 |  | w/h (if w/h > 2) = |  | 2.3979
[15 empty] | VIA | change | drill | 0.05 | ;
| A | = | Sub-equation 2 | = | 1.3448 |  | w/h (if w/h < 2) = |  | 2.4123 | [6 empty] | via | round | ( | 0 | 3.1532 | );
| W_100 | = | Width of 100 ohm line | = | 0.0043853 | m | [8 empty] | DIVIDERS | wire | 0.01 | ( | -9 | 0 | ) | ( | 9 | 0 | );
[16 empty] | wire | 0.01 | ( | -9 | 3.9241 | ) | ( | 9 | 3.9241 | );
50T100: Calculate the length of the 70.7 ohm 1/4 wave transformer
[15 empty] | CUTTING GUIDES | wire | 0.1 | ( | 8.5886 | 3.5641 | ) | ( | 8.5886 | 1.6566 | );
| Z_50T100 | = | Z of 1/4wave trans. | = | 70.7107 | ohms | [9 empty] | wire | 0.1 | ( | -8.5886 | 3.5641 | ) | ( | -8.5886 | 1.6566 | );
| B | = | Sub-equation | = | 5.6455 |  | w/h (if w/h > 2) = |  | 1.7596 | [5 empty] | CORNER: ZIN.1 | rect | ( | -7.958 | 1.6786 | ) | ( | -7.9361 | 1.6566 | );
| A | = | Sub-equation 2 | = | 1.5959 |  | w/h (if w/h < 2) = |  | 1.7671 | [6 empty] | wire | 0.021972 | ( | -7.969 | 1.6566 | ) | ( | -7.9361 | 1.6896 | );
[15 empty] | CORNER: ZIN.2 | rect | ( | -6.9189 | 1.6566 | ) | ( | -6.897 | 1.6786 | );
| W_50T100 | = | Width of 50/100 1/4W T | = | 0.0032316 | m | [9 empty] | wire | 0.021972 | ( | -6.9189 | 1.6896 | ) | ( | -6.886 | 1.6566 | );
| E_eff | = | Effective dielectric | = | 1.7277 | [9 empty] | CORNER: ZIN.3 | rect | ( | -5.8359 | 1.6786 | ) | ( | -5.8139 | 1.6566 | );
| Lambda50T100 | = | Wavelength | = | 0.04019 | m | [9 empty] | wire | 0.021972 | ( | -5.8469 | 1.6566 | ) | ( | -5.8139 | 1.6896 | );
| L_50T100 | = | 1/4 Wavelength | = | 0.010047 | m | [8 empty] | CORNER: ZIN.4 | rect | ( | -4.7968 | 1.6566 | ) | ( | -4.7748 | 1.6786 | );
[16 empty] | wire | 0.021972 | ( | -4.7968 | 1.6896 | ) | ( | -4.7638 | 1.6566 | );
0.5ZinT100: Calculate the length of the0.5Zin to 100 ohms 1/4 wave transformer | [14 empty] | CORNER: ZIN.5 | rect | ( | -3.7138 | 1.6786 | ) | ( | -3.6918 | 1.6566 | );
[16 empty] | wire | 0.021972 | ( | -3.7247 | 1.6566 | ) | ( | -3.6918 | 1.6896 | );
| Z_100TZin | = | Z of 1/4wave trans. | = | 76.6829 | ohms | [8 empty] | CORNER: ZIN.6 | rect | ( | -2.6747 | 1.6566 | ) | ( | -2.6527 | 1.6786 | );
[16 empty] | wire | 0.021972 | ( | -2.6747 | 1.6896 | ) | ( | -2.6417 | 1.6566 | );
| B | = | Sub-equation | = | 5.2058 |  | w/h (if w/h > 2) = |  | 1.5193 | [5 empty] | CORNER: ZIN.7 | rect | ( | -1.5916 | 1.6786 | ) | ( | -1.5696 | 1.6566 | );
| A | = | Sub-equation 2 | = | 1.7218 |  | w/h (if w/h < 2) = |  | 1.5275 | [6 empty] | wire | 0.021972 | ( | -1.6026 | 1.6566 | ) | ( | -1.5696 | 1.6896 | );
[15 empty] | CORNER: ZIN.8 | rect | ( | -0.55251 | 1.6566 | ) | ( | -0.53054 | 1.6786 | );
| W_100TZin | = | Width of 50/100 1/4W T | = | 0.0027936 | m | [9 empty] | wire | 0.021972 | ( | -0.55251 | 1.6896 | ) | ( | -0.51955 | 1.6566 | );
| E_eff | = | Effective dielectric | = | 1.8021 | [9 empty] | CORNER: ZIN.9 | rect | ( | 0.53054 | 1.6786 | ) | ( | 0.55251 | 1.6566 | );
| Lambda | = | Wavelength | = | 0.039352 | m | [9 empty] | wire | 0.021972 | ( | 0.51955 | 1.6566 | ) | ( | 0.55251 | 1.6896 | );
| L_100TZin | = | 1/4 Wavelength | = | 0.0098381 | m | [8 empty] | CORNER: ZIN.10 | rect | ( | 1.5696 | 1.6566 | ) | ( | 1.5916 | 1.6786 | );
[16 empty] | wire | 0.021972 | ( | 1.5696 | 1.6896 | ) | ( | 1.6026 | 1.6566 | );
| Patch Length Calculations | [13 empty] | CORNER: ZIN.11 | rect | ( | 2.6527 | 1.6786 | ) | ( | 2.6747 | 1.6566 | );
[16 empty] | wire | 0.021972 | ( | 2.6417 | 1.6566 | ) | ( | 2.6747 | 1.6896 | );
| 0.01617 |  | Patch length is (theta * lambda0)/(2pi sqrt(epsilon_r)) | [11 empty] | CORNER: ZIN.12 | rect | ( | 3.6918 | 1.6566 | ) | ( | 3.7138 | 1.6786 | );
| 2.2007 |  | epsilon_r | [12 empty] | wire | 0.021972 | ( | 3.6918 | 1.6896 | ) | ( | 3.7247 | 1.6566 | );
| 3.1416 |  | pi | [11 empty] | CORNER: ZIN.13 | rect | ( | 4.7748 | 1.6786 | ) | ( | 4.7968 | 1.6566 | );
| 0.052827 |  | lambda0 is c/f | [12 empty] | wire | 0.021972 | ( | 4.7638 | 1.6566 | ) | ( | 4.7968 | 1.6896 | );
| 299792458 |  | c | [11 empty] | CORNER: ZIN.14 | rect | ( | 5.8139 | 1.6566 | ) | ( | 5.8359 | 1.6786 | );
| 5675000000 |  | f | [12 empty] | wire | 0.021972 | ( | 5.8139 | 1.6896 | ) | ( | 5.8469 | 1.6566 | );
| 2.853 |  | theta is the ArcCos of a function of Z0, BL and GL | [11 empty] | CORNER: ZIN.15 | rect | ( | 6.897 | 1.6786 | ) | ( | 6.9189 | 1.6566 | );
| 0.067118 |  | GL is L/(120 * lambda0) | [12 empty] | wire | 0.021972 | ( | 6.886 | 1.6566 | ) | ( | 6.9189 | 1.6896 | );
| 0.42547 |  | L is pi(a+H) | [11 empty] | CORNER: ZIN.16 | rect | ( | 7.9361 | 1.6566 | ) | ( | 7.958 | 1.6786 | );
| 0.13335 |  | a (the module diameter in meters) | [12 empty] | wire | 0.021972 | ( | 7.9361 | 1.6896 | ) | ( | 7.969 | 1.6566 | );
| 0.0020828 |  | H (the overall antenna thickness in meters)
| 0.13216 |  | BL is a function of h, L and lambda0 | [11 empty] | CORNER: 0.5Zin.1 | rect | ( | -7.4275 | 2.1469 | ) | ( | -7.3412 | 2.0605 | );
| 0.0018288 |  | h (the dielectric thickness in meters) | [12 empty] | wire | 0.086324 | ( | -7.4707 | 2.0605 | ) | ( | -7.3412 | 2.19 | );
| 1.0937 |  | Z0 depends on mu and epsilon as well as a and h | [11 empty] | CORNER: 0.5Zin.2 | rect | ( | -5.3917 | 2.0605 | ) | ( | -5.3054 | 2.1469 | );
| 1.2566e-06 |  | mu is the dielectric permeability | [12 empty] | wire | 0.086324 | ( | -5.3917 | 2.19 | ) | ( | -5.2622 | 2.0605 | );
| 1.9485e-11 |  | epsilon is the dielectric permittivity | [11 empty] | CORNER: 0.5Zin.3 | rect | ( | -3.1832 | 2.1469 | ) | ( | -3.0969 | 2.0605 | );
| 1.2566e-06 |  | mu0 is the permeability of free space | [12 empty] | wire | 0.086324 | ( | -3.2264 | 2.0605 | ) | ( | -3.0969 | 2.19 | );
[15 empty] | CORNER: 0.5Zin.4 | rect | ( | -1.1474 | 2.0605 | ) | ( | -1.0611 | 2.1469 | );
[16 empty] | wire | 0.086324 | ( | -1.1474 | 2.19 | ) | ( | -1.0179 | 2.0605 | );
[15 empty] | CORNER: 0.5Zin.5 | rect | ( | 1.0611 | 2.1469 | ) | ( | 1.1474 | 2.0605 | );
[16 empty] | wire | 0.086324 | ( | 1.0179 | 2.0605 | ) | ( | 1.1474 | 2.19 | );
[15 empty] | CORNER: 0.5Zin.6 | rect | ( | 3.0969 | 2.0605 | ) | ( | 3.1832 | 2.1469 | );
[16 empty] | wire | 0.086324 | ( | 3.0969 | 2.19 | ) | ( | 3.2264 | 2.0605 | );
[15 empty] | CORNER: 0.5Zin.7 | rect | ( | 5.3054 | 2.1469 | ) | ( | 5.3917 | 2.0605 | );
[16 empty] | wire | 0.086324 | ( | 5.2622 | 2.0605 | ) | ( | 5.3917 | 2.19 | );
[15 empty] | CORNER: 0.5Zin.8 | rect | ( | 7.3412 | 2.0605 | ) | ( | 7.4275 | 2.1469 | );
[16 empty] | wire | 0.086324 | ( | 7.3412 | 2.19 | ) | ( | 7.4707 | 2.0605 | );
[15 empty] | CORNER: Z50.1 L | rect | ( | -6.3664 | 2.65 | ) | ( | -6.2555 | 2.5391 | );
[16 empty] | wire | 0.1109 | ( | -6.4219 | 2.5391 | ) | ( | -6.2555 | 2.7055 | );
[15 empty] | CORNER: Z50.2 L | rect | ( | -2.233 | 2.5391 | ) | ( | -2.1221 | 2.65 | );
[16 empty] | wire | 0.1109 | ( | -2.233 | 2.7055 | ) | ( | -2.0667 | 2.5391 | );
[15 empty] | CORNER: Z50.1 R | rect | ( | 2.1221 | 2.65 | ) | ( | 2.233 | 2.5391 | );
[16 empty] | wire | 0.1109 | ( | 2.0667 | 2.5391 | ) | ( | 2.233 | 2.7055 | );
[15 empty] | CORNER: Z50.2 R | rect | ( | 6.2555 | 2.5391 | ) | ( | 6.3664 | 2.65 | );
[16 empty] | wire | 0.1109 | ( | 6.2555 | 2.7055 | ) | ( | 6.4219 | 2.5391 | );
[15 empty] | CORNER: Z50.1 | rect | ( | -4.2443 | 3.1532 | ) | ( | -4.1334 | 3.0423 | );
[16 empty] | wire | 0.1109 | ( | -4.2997 | 3.0423 | ) | ( | -4.1334 | 3.2086 | );
[15 empty] | CORNER: Z50.2 | rect | ( | 4.1334 | 3.0423 | ) | ( | 4.2443 | 3.1532 | );
[16 empty] | wire | 0.1109 | ( | 4.1334 | 3.2086 | ) | ( | 4.2997 | 3.0423 | );
[15 empty] | SCREW HEADS | layer | tplace;
[16 empty] | circle | 0.01 | ( | 8.2886 | 0.2 | ) | ( | 8.3886 | 0.2 | );
[16 empty] | circle | 0.01 | ( | 4.2443 | 0.2 | ) | ( | 4.3443 | 0.2 | );
[16 empty] | circle | 0.01 | ( | 0 | 0.2 | ) | ( | 0.1 | 0.2 | );
[16 empty] | circle | 0.01 | ( | -4.2443 | 0.2 | ) | ( | -4.1443 | 0.2 | );
[16 empty] | circle | 0.01 | ( | -8.2886 | 0.2 | ) | ( | -8.1886 | 0.2 | );
[16 empty] | circle | 0.01 | ( | 8.2886 | 3.7241 | ) | ( | 8.3886 | 3.7241 | );
[16 empty] | circle | 0.01 | ( | 4.2443 | 3.7241 | ) | ( | 4.3443 | 3.7241 | );
[16 empty] | circle | 0.01 | ( | 0 | 3.7241 | ) | ( | 0.1 | 3.7241 | );
[16 empty] | circle | 0.01 | ( | -4.2443 | 3.7241 | ) | ( | -4.1443 | 3.7241 | );
[16 empty] | circle | 0.01 | ( | -8.2886 | 3.7241 | ) | ( | -8.1886 | 3.7241 | );
[16 empty] | circle | 0.01 | ( | 8.2886 | 1.962 | ) | ( | 8.3886 | 1.962 | );
[16 empty] | circle | 0.01 | ( | -8.2886 | 1.962 | ) | ( | -8.1886 | 1.962 | );
[15 empty] | PCB Holes | hole | 0.05 | ( | 8.2886 | 0.2 | );
[16 empty] | hole | 0.05 | ( | 4.2443 | 0.2 | );
[16 empty] | hole | 0.05 | ( | 0 | 0.2 | );
[16 empty] | hole | 0.05 | ( | -4.2443 | 0.2 | );
[16 empty] | hole | 0.05 | ( | -8.2886 | 0.2 | );
[16 empty] | hole | 0.05 | ( | 8.2886 | 3.7241 | );
[16 empty] | hole | 0.05 | ( | 4.2443 | 3.7241 | );
[16 empty] | hole | 0.05 | ( | 0 | 3.7241 | );
[16 empty] | hole | 0.05 | ( | -4.2443 | 3.7241 | );
[16 empty] | hole | 0.05 | ( | -8.2886 | 3.7241 | );
[16 empty] | hole | 0.05 | ( | 8.2886 | 1.962 | );
[16 empty] | hole | 0.05 | ( | -8.2886 | 1.962 | );
[15 empty] | AIRFRAME DRILLS | layer | bplace;
[16 empty] | circle | 0.01 | ( | 0 | 3.1532 | ) | ( | 0.25 | 3.1532 | );
[16 empty] | circle | 0.01 | ( | 8.2886 | 0.2 | ) | ( | 8.3331 | 0.2 | );
[16 empty] | circle | 0.01 | ( | 4.2443 | 0.2 | ) | ( | 4.2888 | 0.2 | );
[16 empty] | circle | 0.01 | ( | 0 | 0.2 | ) | ( | 0.0445 | 0.2 | );
[16 empty] | circle | 0.01 | ( | -4.2443 | 0.2 | ) | ( | -4.1998 | 0.2 | );
[16 empty] | circle | 0.01 | ( | -8.2886 | 0.2 | ) | ( | -8.2441 | 0.2 | );
[16 empty] | circle | 0.01 | ( | 8.2886 | 3.7241 | ) | ( | 8.3331 | 3.7241 | );
[16 empty] | circle | 0.01 | ( | 4.2443 | 3.7241 | ) | ( | 4.2888 | 3.7241 | );
[16 empty] | circle | 0.01 | ( | 0 | 3.7241 | ) | ( | 0.0445 | 3.7241 | );
[16 empty] | circle | 0.01 | ( | -4.2443 | 3.7241 | ) | ( | -4.1998 | 3.7241 | );
[16 empty] | circle | 0.01 | ( | -8.2886 | 3.7241 | ) | ( | -8.2441 | 3.7241 | );
[16 empty] | circle | 0.01 | ( | 8.2886 | 1.962 | ) | ( | 8.3331 | 1.962 | );
[16 empty] | circle | 0.01 | ( | -8.2886 | 1.962 | ) | ( | -8.2441 | 1.962 | );
[15 empty] | CUT AND PASTE | group (-9 -6) (-9 6) (9 6) (9 -6) (-9 -6);
cut (0 0);
[16 empty] | paste | ( | 0 | -3.9241 | );
[15 empty] | PCB Bounds | layer top;
wire .01 (-9 -6) (-9 6) (9 6) (9 -6) (-9 -6);

## 2.390 GHz
Portland State Aerospace Society Cylindrical Patch Antenna Calculator
| KEY: |  | = inputs (sometimes optional)
|  |  | = outputs | [12 empty] | COPY AND PASTE GREEN SECTION BELOW TO EAGLE
CONSTANTS | [14 empty] | SETUP | layer top;
set WIRE_BEND 2;
| c | = | SOL | = | 299792458 | m/s
[15 empty] | PATCH | rect | ( | -8.4986 | 0.66 | ) | ( | 8.4986 | 2.242 | );
INPUTS
[15 empty] | ZIN FEEDS | rect | ( | -7.4412 | 2.242 | ) | ( | -7.4138 | 2.602 | );
| Er | = | Dielectric Constant | = | 2.2007 | [10 empty] | rect | ( | -5.3191 | 2.242 | ) | ( | -5.2916 | 2.602 | );
| Fsub0 | = | Center frequency | = | 2390000000 | Hz | [9 empty] | rect | ( | -3.1969 | 2.242 | ) | ( | -3.1695 | 2.602 | );
| Zin | = | Patch input impedance | = |  | ohms | (Overrides automatic calculation in G32 - verify with WRAPPAT.EXE) | [8 empty] | rect | ( | -1.0748 | 2.242 | ) | ( | -1.0474 | 2.602 | );
[16 empty] | rect | ( | 1.0474 | 2.242 | ) | ( | 1.0748 | 2.602 | );
| d_airframe | = | OD of airframe | = | 0.13335 | m |  | m |  | cm |  | mm | 5.25 | in |  | rect | ( | 3.1695 | 2.242 | ) | ( | 3.1969 | 2.602 | );
| t_gnd | = | Thickness of GND plane | = | 0.000127 | m |  | m |  | cm |  | mm | 0.005 | in |  | rect | ( | 5.2916 | 2.242 | ) | ( | 5.3191 | 2.602 | );
| h | = | height of dielectric | = | 0.0018288 | m |  | m |  | cm |  | mm | 0.072 | in |  | rect | ( | 7.4138 | 2.242 | ) | ( | 7.4412 | 2.602 | );
| t_radiator |  | Thickness of conductor | = | 1.7526e-05 | m |  | m |  | cm |  | mm | 0.00069 | in
| t_pcb | = | thickness of the PCB | = | 0.000127 | m |  | m |  | cm |  | mm | 0.005 | in | Zin @ 90 deg | rect | ( | -7.4138 | 2.602 | ) | ( | -5.3191 | 2.6295 | );
[16 empty] | rect | ( | -3.1695 | 2.602 | ) | ( | -1.0748 | 2.6295 | );
| L_spacing | = | Spacing in diel. Thickness | = | 0.36 | in | 5 | # |  | cm |  | mm |  | in |  | rect | ( | 1.0748 | 2.602 | ) | ( | 3.1695 | 2.6295 | );
[16 empty] | rect | ( | 5.3191 | 2.602 | ) | ( | 7.4138 | 2.6295 | );
| D_via | = | Diameter of via hole | = | 0.05 | In | To fit the eyelet.
[15 empty] | 0.5Zin | rect | ( | -3.2483 | 2.602 | ) | ( | -3.1182 | 3.0545 | );
| D_countersink | = | countersnink hole dia. | = | 0.2 | In | #4 nylon countersink screws | [8 empty] | rect | ( | -1.1261 | 2.602 | ) | ( | -0.99602 | 3.0545 | );
| D_screw_hole | = | fastener hole diameter | = | 0.089 | In | #4-32 tap hole | [8 empty] | rect | ( | 0.99602 | 2.602 | ) | ( | 1.1261 | 3.0545 | );
| L_holefromedge | = | dist. From edge to hole | = | 0.1 | In | [9 empty] | rect | ( | 3.1182 | 2.602 | ) | ( | 3.2483 | 3.0545 | );
| L_paddingtop | = | padding from patch to edge | = | 0.3 | In | Makes the screws heads 5h away from the patch slot | [7 empty] | 0.5Zin @ 90 deg | rect | ( | -3.1182 | 3.0545 | ) | ( | -2.6087 | 3.1846 | );
| L_paddingbot | = | padding from via to edge | = | 0.3 | In | Makes the screws heads 5h away from the via | [8 empty] | rect | ( | -1.1261 | 3.0545 | ) | ( | -1.6355 | 3.1846 | );
| L_paddingwidth | = | padding on patch width | = | 0.01 | In | Extra slop that we can sand off while making the antenna | [8 empty] | rect | ( | 1.1261 | 3.0545 | ) | ( | 1.6355 | 3.1846 | );
[16 empty] | rect | ( | 3.1182 | 3.0545 | ) | ( | 2.6087 | 3.1846 | );
MISC VALUES
[15 empty] | 0.5ZinT100 | rect | ( | -2.6087 | 3.0728 | ) | ( | -1.6854 | 3.1664 | );
| Lambda_0 | = | Wavelength in free space | = | 4.9384 | in | 125.4362 | mm | 12.5436 | cm | 0.12544 | m |  |  |  | rect | ( | -2.5589 | 3.0728 | ) | ( | -1.6355 | 3.1664 | );
[16 empty] | rect | ( | 1.6355 | 3.0728 | ) | ( | 2.5589 | 3.1664 | );
CYLINDRICAL PATCH | [15 empty] | rect | ( | 1.6854 | 3.0728 | ) | ( | 2.6087 | 3.1664 | );
| D_patch | = | radiator diameter | = | 5.404 | in | 137.2616 | mm | 13.7262 | cm | 0.13726 | m |  |  | Z100 | rect | ( | -1.6854 | 3.0873 | ) | ( | -2.5589 | 3.1518 | );
| L_patch | = | resonant length | = | 1.582 | in | 40.184 | mm | 4.0184 | cm | 0.040184 | m |  |  |  | rect | ( | 2.5589 | 3.0873 | ) | ( | 1.6854 | 3.1518 | );
| W_patch | = | width of radiator | = | 16.9772 | in | 431.22 | mm | 43.122 | cm | 0.43122 | m
| N_f | = | Number of feeds | = | 8 | feeds | 5.0998 | feeds | [6 empty] | Z50 | rect | ( | -4.3552 | 3.1518 | ) | ( | -4.1334 | 3.5446 | );
| Zin | = | Impedance of patch | = | 139.6256 | ohms | [9 empty] | rect | ( | 4.1334 | 3.1518 | ) | ( | 4.3552 | 3.5446 | );
CORPORATE FEED NETWORK | [14 empty] | Z50 @ 90 deg | rect | ( | -4.1334 | 3.5446 | ) | ( | -1.9933 | 3.7664 | );
[16 empty] | rect | ( | 4.1334 | 3.5446 | ) | ( | 1.9933 | 3.7664 | );
| W_50 | = | width of 50 ohm line | = | 0.2218 | in | 5.6338 | mm | 0.56338 | cm | 0.0056338 | m
| W_100 | = | width of 100 ohm line | = | 0.064513 | in | 1.6386 | mm | 0.16386 | cm | 0.0016386 | m |  |  | Z50T100 | rect | ( | -1.9933 | 3.5919 | ) | ( | -1.0541 | 3.7192 | );
| W_Zin | = | width of Zin line | = | 0.027432 | in | 0.69677 | mm | 0.069677 | cm | 0.00069677 | m |  |  |  | rect | ( | 1.9933 | 3.5919 | ) | ( | 1.0541 | 3.7192 | );
| W_0.5Zin | = | width of 0.5Zin line | = | 0.13011 | in | 3.3048 | mm | 0.33048 | cm | 0.0033048 | m
[15 empty] | Z100 | rect | ( | -1.0541 | 3.6233 | ) | ( | 1.0541 | 3.6878 | );
| Z_50T100 | = | Z of 50/100 1/4wv tans. | = | 70.7107 | Ohms
| W_50T100 | = | width of 50/100 trans. | = | 0.12723 | in | 3.2316 | mm | 0.32316 | cm | 0.0032316 | m |  |  | VIA | change | drill | 0.05 | ;
| L_50T100 | = | Lenfth of 1/4wave T | = | 0.93927 | in | 23.8575 | mm | 2.3858 | cm | 0.023858 | m |  |  |  | via | round | ( | 0 | 3.6555 | );
| Z_0.5ZinT100 | = | Z of 100/Zin/2 1/4wv tans. | = | 83.5541 | Ohms | [8 empty] | DIVIDERS | wire | 0.01 | ( | -9 | 0 | ) | ( | 9 | 0 | );
| W_0.5ZinT100 | = | width of 100/Zin/2 trans. | = | 0.093544 | in | 2.376 | mm | 0.2376 | cm | 0.002376 | m |  |  |  | wire | 0.01 | ( | -9 | 4.4264 | ) | ( | 9 | 4.4264 | );
| L_0.5ZinT100 | = | Lenfth of 1/4wave T | = | 0.92331 | in | 23.4522 | mm | 2.3452 | cm | 0.023452 | m
[15 empty] | CUTTING GUIDES | wire | 0.1 | ( | 8.5886 | 4.0664 | ) | ( | 8.5886 | 2.602 | );
LENGTH | [15 empty] | wire | 0.1 | ( | -8.5886 | 4.0664 | ) | ( | -8.5886 | 2.602 | );
| HEIGHT | = | Total height of antenna | = | 4.4264 | in | 112.4317 | mm | 11.2432 | cm | 0.11243 | m |  |  | CORNER: ZIN.1 | rect | ( | -7.4275 | 2.6158 | ) | ( | -7.4138 | 2.602 | );
[16 empty] | wire | 0.013716 | ( | -7.4344 | 2.602 | ) | ( | -7.4138 | 2.6226 | );
CALCULATIONS | [14 empty] | CORNER: ZIN.2 | rect | ( | -5.3191 | 2.602 | ) | ( | -5.3054 | 2.6158 | );
[16 empty] | wire | 0.013716 | ( | -5.3191 | 2.6226 | ) | ( | -5.2985 | 2.602 | );
W_50: Calculate the width of a 50ohm line | [14 empty] | CORNER: ZIN.3 | rect | ( | -3.1832 | 2.6158 | ) | ( | -3.1695 | 2.602 | );
[16 empty] | wire | 0.013716 | ( | -3.1901 | 2.602 | ) | ( | -3.1695 | 2.6226 | );
| Z_50 | = | impedance | = | 50 | ohms | [8 empty] | CORNER: ZIN.4 | rect | ( | -1.0748 | 2.602 | ) | ( | -1.0611 | 2.6158 | );
[16 empty] | wire | 0.013716 | ( | -1.0748 | 2.6226 | ) | ( | -1.0542 | 2.602 | );
| B | = | Sub-equation | = | 7.9839 |  | w/h (if w/h > 2) = |  | 3.0806 | [5 empty] | CORNER: ZIN.5 | rect | ( | 1.0611 | 2.6158 | ) | ( | 1.0748 | 2.602 | );
| A | = | Sub-equation 2 | = | 1.1592 |  | w/h (if w/h < 2) = |  | 3.125 | [6 empty] | wire | 0.013716 | ( | 1.0542 | 2.602 | ) | ( | 1.0748 | 2.6226 | );
[15 empty] | CORNER: ZIN.6 | rect | ( | 3.1695 | 2.602 | ) | ( | 3.1832 | 2.6158 | );
| W_50 | = | Width of 50 ohm line | = | 0.0056338 | m | [9 empty] | wire | 0.013716 | ( | 3.1695 | 2.6226 | ) | ( | 3.1901 | 2.602 | );
[15 empty] | CORNER: ZIN.7 | rect | ( | 5.3054 | 2.6158 | ) | ( | 5.3191 | 2.602 | );
W_100: Calculate the width of a 100ohm line | [15 empty] | wire | 0.013716 | ( | 5.2985 | 2.602 | ) | ( | 5.3191 | 2.6226 | );
[15 empty] | CORNER: ZIN.8 | rect | ( | 7.4138 | 2.602 | ) | ( | 7.4275 | 2.6158 | );
| Z_100 | = | impedance | = | 100 | ohms | [9 empty] | wire | 0.013716 | ( | 7.4138 | 2.6226 | ) | ( | 7.4344 | 2.602 | );
| B | = | Sub-equation | = | 3.9919 |  | w/h (if w/h > 2) = |  | 0.87731 | [5 empty] | CORNER: 0.5Zin.1 | rect | ( | -3.1832 | 3.1196 | ) | ( | -3.1182 | 3.0545 | );
[16 empty] | wire | 0.065055 | ( | -3.2157 | 3.0545 | ) | ( | -3.1182 | 3.1521 | );
| A | = | Sub-equation 2 | = | 2.2134 |  | w/h (if w/h < 2) = |  | 0.89602 | [5 empty] | CORNER: 0.5Zin.2 | rect | ( | -1.1261 | 3.0545 | ) | ( | -1.0611 | 3.1196 | );
[16 empty] | wire | 0.065055 | ( | -1.1261 | 3.1521 | ) | ( | -1.0285 | 3.0545 | );
| W_100 | = | Width of 100 ohm line | = | 0.0016386 | m | [8 empty] | CORNER: 0.5Zin.3 | rect | ( | 1.0611 | 3.1196 | ) | ( | 1.1261 | 3.0545 | );
[16 empty] | wire | 0.065055 | ( | 1.0285 | 3.0545 | ) | ( | 1.1261 | 3.1521 | );
W_Zin: Calculate the width of the feed into the CPA | [14 empty] | CORNER: 0.5Zin.4 | rect | ( | 3.1182 | 3.0545 | ) | ( | 3.1832 | 3.1196 | );
[16 empty] | wire | 0.065055 | ( | 3.1182 | 3.1521 | ) | ( | 3.2157 | 3.0545 | );
| B | = | Sub-equation | = | 2.859 |  | w/h (if w/h > 2) = |  | 0.32312
| A = | = | Sub-equation 2 | = | 3.0489 |  | w/h (if w/h < 2) = |  | 0.381 | [5 empty] | CORNER: Z50.1 | rect | ( | -4.2443 | 3.6555 | ) | ( | -4.1334 | 3.5446 | );
[16 empty] | wire | 0.1109 | ( | -4.2997 | 3.5446 | ) | ( | -4.1334 | 3.711 | );
| W_Zin | = | Width of Zin line into patch | = | 0.00069677 | m | [8 empty] | CORNER: Z50.2 | rect | ( | 4.1334 | 3.5446 | ) | ( | 4.2443 | 3.6555 | );
[16 empty] | wire | 0.1109 | ( | 4.1334 | 3.711 | ) | ( | 4.2997 | 3.5446 | );
W_0.5Zin: Calculate the width of a Zin/2 ohm line
[15 empty] | SCREW HEADS | layer | tplace;
| Z_100 | = | impedance | = | 69.8128 | ohms | [9 empty] | circle | 0.01 | ( | 8.2886 | 0.2 | ) | ( | 8.3886 | 0.2 | );
[16 empty] | circle | 0.01 | ( | 4.2443 | 0.2 | ) | ( | 4.3443 | 0.2 | );
| B | = | Sub-equation | = | 5.7181 |  | w/h (if w/h > 2) = |  | 1.7996 | [6 empty] | circle | 0.01 | ( | 0 | 0.2 | ) | ( | 0.1 | 0.2 | );
[16 empty] | circle | 0.01 | ( | -4.2443 | 0.2 | ) | ( | -4.1443 | 0.2 | );
| A | = | Sub-equation 2 | = | 1.577 |  | w/h (if w/h < 2) = |  | 1.8071 | [6 empty] | circle | 0.01 | ( | -8.2886 | 0.2 | ) | ( | -8.1886 | 0.2 | );
| W_100 | = | Width of 100 ohm line | = | 0.0033048 | m | [9 empty] | circle | 0.01 | ( | 8.2886 | 4.2264 | ) | ( | 8.3886 | 4.2264 | );
[16 empty] | circle | 0.01 | ( | 4.2443 | 4.2264 | ) | ( | 4.3443 | 4.2264 | );
50T100: Calculate the length of the 70.7 ohm 1/4 wave transformer | [15 empty] | circle | 0.01 | ( | 0 | 4.2264 | ) | ( | 0.1 | 4.2264 | );
[16 empty] | circle | 0.01 | ( | -4.2443 | 4.2264 | ) | ( | -4.1443 | 4.2264 | );
| Z_50T100 | = | Z of 1/4wave trans. | = | 70.7107 | ohms | [9 empty] | circle | 0.01 | ( | -8.2886 | 4.2264 | ) | ( | -8.1886 | 4.2264 | );
| B | = | Sub-equation | = | 5.6455 |  | w/h (if w/h > 2) = |  | 1.7596 | [6 empty] | circle | 0.01 | ( | 8.2886 | 1.451 | ) | ( | 8.3886 | 1.451 | );
| A | = | Sub-equation 2 | = | 1.5959 |  | w/h (if w/h < 2) = |  | 1.7671 | [6 empty] | circle | 0.01 | ( | -8.2886 | 1.451 | ) | ( | -8.1886 | 1.451 | );
| W_50T100 | = | Width of 50/100 1/4W T | = | 0.0032316 | m | [8 empty] | PCB Holes | hole | 0.05 | ( | 8.2886 | 0.2 | );
| E_eff | = | Effective dielectric | = | 1.7277 | [10 empty] | hole | 0.05 | ( | 4.2443 | 0.2 | );
| Lambda50T100 | = | Wavelength | = | 0.09543 | m | [9 empty] | hole | 0.05 | ( | 0 | 0.2 | );
| L_50T100 | = | 1/4 Wavelength | = | 0.023858 | m | [9 empty] | hole | 0.05 | ( | -4.2443 | 0.2 | );
[16 empty] | hole | 0.05 | ( | -8.2886 | 0.2 | );
0.5ZinT100: Calculate the length of the0.5Zin to 100 ohms 1/4 wave transformer
[16 empty] | hole | 0.05 | ( | 8.2886 | 4.2264 | );
| Z_100TZin | = | Z of 1/4wave trans. | = | 83.5541 | ohms | [9 empty] | hole | 0.05 | ( | 4.2443 | 4.2264 | );
[16 empty] | hole | 0.05 | ( | 0 | 4.2264 | );
| B | = | Sub-equation | = | 4.7777 |  | w/h (if w/h > 2) = |  | 1.2888 | [6 empty] | hole | 0.05 | ( | -4.2443 | 4.2264 | );
| A | = | Sub-equation 2 | = | 1.8667 |  | w/h (if w/h < 2) = |  | 1.2992 | [6 empty] | hole | 0.05 | ( | -8.2886 | 4.2264 | );
| W_100TZin | = | Width of 50/100 1/4W T | = | 0.002376 | m | [9 empty] | hole | 0.05 | ( | 8.2886 | 1.451 | );
| E_eff | = | Effective dielectric | = | 1.788 | [10 empty] | hole | 0.05 | ( | -8.2886 | 1.451 | );
| Lambda | = | Wavelength | = | 0.093809 | m
| L_100TZin | = | 1/4 Wavelength | = | 0.023452 | m | [8 empty] | AIRFRAME DRILLS | layer | bplace;
[16 empty] | circle | 0.01 | ( | 0 | 3.6555 | ) | ( | 0.25 | 3.6555 | );
Patch Length Calculations
[16 empty] | circle | 0.01 | ( | 8.2886 | 0.2 | ) | ( | 8.3331 | 0.2 | );
| 0.040184 |  | Patch length is (theta * lambda0)/(2pi sqrt(epsilon_r)) | [12 empty] | circle | 0.01 | ( | 4.2443 | 0.2 | ) | ( | 4.2888 | 0.2 | );
| 2.2007 |  | epsilon_r | [12 empty] | circle | 0.01 | ( | 0 | 0.2 | ) | ( | 0.0445 | 0.2 | );
| 3.1416 |  | pi | [12 empty] | circle | 0.01 | ( | -4.2443 | 0.2 | ) | ( | -4.1998 | 0.2 | );
| 0.12544 |  | lambda0 is c/f | [12 empty] | circle | 0.01 | ( | -8.2886 | 0.2 | ) | ( | -8.2441 | 0.2 | );
| 299792458 |  | c
| 2390000000 |  | f | [12 empty] | circle | 0.01 | ( | 8.2886 | 4.2264 | ) | ( | 8.3331 | 4.2264 | );
| 2.986 |  | theta is the ArcCos of a function of Z0, BL and GL | [12 empty] | circle | 0.01 | ( | 4.2443 | 4.2264 | ) | ( | 4.2888 | 4.2264 | );
| 0.028266 |  | GL is L/(120 * lambda0) | [12 empty] | circle | 0.01 | ( | 0 | 4.2264 | ) | ( | 0.0445 | 4.2264 | );
| 0.42547 |  | L is pi(a+H) | [12 empty] | circle | 0.01 | ( | -4.2443 | 4.2264 | ) | ( | -4.1998 | 4.2264 | );
| 0.13335 |  | a (the module diameter in meters) | [12 empty] | circle | 0.01 | ( | -8.2886 | 4.2264 | ) | ( | -8.2441 | 4.2264 | );
| 0.0020828 |  | H (the overall antenna thickness in meters)
| 0.07122 |  | BL is a function of h, L and lambda0 | [12 empty] | circle | 0.01 | ( | 8.2886 | 1.451 | ) | ( | 8.3331 | 1.451 | );
| 0.0018288 |  | h (the dielectric thickness in meters) | [12 empty] | circle | 0.01 | ( | -8.2886 | 1.451 | ) | ( | -8.2441 | 1.451 | );
| 1.0937 |  | Z0 depends on mu and epsilon as well as a and h
| 1.2566e-06 |  | mu is the dielectric permeability | [11 empty] | CUT AND PASTE | group (-9 -6) (-9 6) (9 6) (9 -6) (-9 -6);
| 1.9485e-11 |  | epsilon is the dielectric permittivity | [12 empty] | cut (0 0);
| 1.2566e-06 |  | mu0 is the permeability of free space | [12 empty] | paste | ( | 0 | -4.4264 | );
[15 empty] | PCB Bounds | layer top;
wire .01 (-9 -6) (-9 6) (9 6) (9 -6) (-9 -6);

## 1.57542 GHz
Portland State Aerospace Society Cylindrical Patch Antenna Calculator
| KEY: |  | = inputs (sometimes optional)
|  |  | = outputs | [12 empty] | COPY AND PASTE GREEN SECTION BELOW TO EAGLE
CONSTANTS | [14 empty] | SETUP | layer top;
set WIRE_BEND 2;
| c | = | SOL | = | 299792458 | m/s
[15 empty] | PATCH | rect | ( | -8.4986 | 0.66 | ) | ( | 8.4986 | 3.094 | );
INPUTS
[15 empty] | ZIN FEEDS | rect | ( | -3.2115 | 3.094 | ) | ( | -3.1549 | 3.4862 | );
| Er | = | Dielectric Constant | = | 2.2007 | [10 empty] | rect | ( | -1.0894 | 3.094 | ) | ( | -1.0327 | 3.4862 | );
| Fsub0 | = | Center frequency | = | 1575420000 | Hz | [9 empty] | rect | ( | 1.0327 | 3.094 | ) | ( | 1.0894 | 3.4862 | );
| Zin | = | Patch input impedance | = |  | ohms | (Overrides automatic calculation in G32 - verify with WRAPPAT.EXE) | [8 empty] | rect | ( | 3.1549 | 3.094 | ) | ( | 3.2115 | 3.4862 | );
| d_airframe | = | OD of airframe | = | 0.13335 | m |  | m |  | cm |  | mm | 5.25 | in | ZIN @ 90 deg | rect | ( | -3.1549 | 3.4862 | ) | ( | -2.8009 | 3.5429 | );
| t_gnd | = | Thickness of GND plane | = | 0.000127 | m |  | m |  | cm |  | mm | 0.005 | in |  | rect | ( | -1.0894 | 3.4862 | ) | ( | -1.4433 | 3.5429 | );
| h | = | height of dielectric | = | 0.0018288 | m |  | m |  | cm |  | mm | 0.072 | in |  | rect | ( | 1.0894 | 3.4862 | ) | ( | 1.4433 | 3.5429 | );
| t_radiator |  | Thickness of conductor | = | 1.7526e-05 | m |  | m |  | cm |  | mm | 0.00069 | in |  | rect | ( | 3.1549 | 3.4862 | ) | ( | 2.8009 | 3.5429 | );
| t_pcb | = | thickness of the PCB | = | 0.000127 | m |  | m |  | cm |  | mm | 0.005 | in
[15 empty] | ZINT100 | rect | ( | -2.8009 | 3.4843 | ) | ( | -1.3867 | 3.5448 | );
| L_spacing | = | Spacing in diel. Thickness | = | 0.36 | in | 5 | # |  | cm |  | mm |  | in |  | rect | ( | -2.8576 | 3.4843 | ) | ( | -1.4433 | 3.5448 | );
[16 empty] | rect | ( | 1.4433 | 3.4843 | ) | ( | 2.8576 | 3.5448 | );
| D_via | = | Diameter of via hole | = | 0.05 | In | To fit the eyelet. | [8 empty] | rect | ( | 1.3867 | 3.4843 | ) | ( | 2.8009 | 3.5448 | );
| D_countersink | = | countersnink hole dia. | = | 0.2 | In | #4 nylon countersink screws | [7 empty] | Z100 | rect | ( | -1.3867 | 3.4823 | ) | ( | -2.8576 | 3.5468 | );
| D_screw_hole | = | fastener hole diameter | = | 0.089 | In | #4-32 tap hole | [8 empty] | rect | ( | 2.8576 | 3.4823 | ) | ( | 1.3867 | 3.5468 | );
| L_holefromedge | = | dist. From edge to hole | = | 0.1 | In
[15 empty] | Z50 | rect | ( | -4.3552 | 3.5468 | ) | ( | -4.1334 | 3.9029 | );
| L_paddingtop | = | padding from patch to edge | = | 0.3 | In | Makes the screws heads 5h away from the patch slot | [8 empty] | rect | ( | 4.1334 | 3.5468 | ) | ( | 4.3552 | 3.9029 | );
| L_paddingbot | = | padding from via to edge | = | 0.3 | In | Makes the screws heads 5h away from the via
| L_paddingwidth | = | padding on patch width | = | 0.01 | In | Extra slop that we can sand off while making the antenna | [7 empty] | Z50 @ 90 deg | rect | ( | -4.1334 | 3.9029 | ) | ( | -2.3206 | 4.1247 | );
[16 empty] | rect | ( | 4.1334 | 3.9029 | ) | ( | 2.3206 | 4.1247 | );
MISC VALUES
[15 empty] | Z50T100 | rect | ( | -2.3206 | 3.9502 | ) | ( | -0.89571 | 4.0774 | );
| Lambda_0 | = | Wavelength in free space | = | 7.4919 | in | 190.2937 | mm | 19.0294 | cm | 0.19029 | m |  |  |  | rect | ( | 2.3206 | 3.9502 | ) | ( | 0.89571 | 4.0774 | );
CYLINDRICAL PATCH | [14 empty] | Z100 | rect | ( | -0.89571 | 3.9815 | ) | ( | 0.89571 | 4.046 | );
| D_patch | = | radiator diameter | = | 5.404 | in | 137.2616 | mm | 13.7262 | cm | 0.13726 | m |  |  | VIA | change | drill | 0.05 | ;
| L_patch | = | resonant length | = | 2.434 | in | 61.8227 | mm | 6.1823 | cm | 0.061823 | m |  |  |  | via | Round | ( | 0 | 4.0138 | );
| W_patch | = | width of radiator | = | 16.9772 | in | 431.22 | mm | 43.122 | cm | 0.43122 | m
| N_f | = | Number of feeds | = | 4 | feeds | 3.3616 | feeds | [6 empty] | DIVIDERS | wire | 0.01 | ( | -9 | 0 | ) | ( | 9 | 0 | );
| Zin | = | Impedance of patch | = | 105.9099 | ohms | [9 empty] | wire | 0.01 | ( | -9 | 4.7847 | ) | ( | 9 | 4.7847 | );
CORPORATE FEED NETWORK | [14 empty] | CUTTING GUIDES | wire | 0.1 | ( | 8.5886 | 4.4247 | ) | ( | 8.5886 | 3.454 | );
[16 empty] | wire | 0.1 | ( | -8.5886 | 4.4247 | ) | ( | -8.5886 | 3.454 | );
| W_50 | = | width of 50 ohm line | = | 0.2218 | in | 5.6338 | mm | 0.56338 | cm | 0.0056338 | m
| W_100 | = | width of 100 ohm line | = | 0.064513 | in | 1.6386 | mm | 0.16386 | cm | 0.0016386 | m |  |  | CORNER: ZIN.1 | rect | ( | -3.1832 | 3.5145 | ) | ( | -3.1549 | 3.4862 | );
| W_Zin | = | width of Zin line | = | 0.056649 | in | 1.4389 | mm | 0.14389 | cm | 0.0014389 | m |  |  |  | wire | 0.028325 | ( | -3.1974 | 3.4862 | ) | ( | -3.1549 | 3.5287 | );
| Z_50T100 | = | Z of 50/100 1/4wv tans. | = | 70.7107 | Ohms | [8 empty] | CORNER: ZIN.2 | rect | ( | -1.0894 | 3.4862 | ) | ( | -1.0611 | 3.5145 | );
| W_50T100 | = | width of 50/100 trans. | = | 0.12723 | in | 3.2316 | mm | 0.32316 | cm | 0.0032316 | m |  |  |  | wire | 0.028325 | ( | -1.0894 | 3.5287 | ) | ( | -1.0469 | 3.4862 | );
| L_50T100 | = | Lenfth of 1/4wave T | = | 1.4249 | in | 36.1932 | mm | 3.6193 | cm | 0.036193 | m
[15 empty] | CORNER: ZIN.3 | rect | ( | 1.0611 | 3.5145 | ) | ( | 1.0894 | 3.4862 | );
| Z_100TZin | = | Z of 100/Zin 1/4wv tans. | = | 102.9125 | Ohms | [9 empty] | wire | 0.028325 | ( | 1.0469 | 3.4862 | ) | ( | 1.0894 | 3.5287 | );
| W_100TZin | = | width of 100/Zin trans. | = | 0.060499 | in | 1.5367 | mm | 0.15367 | cm | 0.0015367 | m
| L_100TZin | = | Lenfth of 1/4wave T | = | 1.4143 | in | 35.9221 | mm | 3.5922 | cm | 0.035922 | m |  |  | CORNER: ZIN.4 | rect | ( | 3.1549 | 3.4862 | ) | ( | 3.1832 | 3.5145 | );
[16 empty] | wire | 0.028325 | ( | 3.1549 | 3.5287 | ) | ( | 3.1974 | 3.4862 | );
LENGTH
[15 empty] | CORNER: Z50.1 | rect | ( | -4.2443 | 4.0138 | ) | ( | -4.1334 | 3.9029 | );
| HEIGHT | = | Total height of antenna | = | 4.7847 | in | 121.5307 | mm | 12.1531 | cm | 0.12153 | m |  |  |  | wire | 0.1109 | ( | -4.2997 | 3.9029 | ) | ( | -4.1334 | 4.0692 | );
CALCULATIONS | [14 empty] | CORNER: Z50.2 | rect | ( | 4.1334 | 3.9029 | ) | ( | 4.2443 | 4.0138 | );
[16 empty] | wire | 0.1109 | ( | 4.1334 | 4.0692 | ) | ( | 4.2997 | 3.9029 | );
W_50: Calculate the width of a 50ohm line
[15 empty] | SCREW HEADS | layer | tplace;
| Z_50 | = | impedance | = | 50 | ohms | [9 empty] | circle | 0.01 | ( | 8.2886 | 0.2 | ) | ( | 8.3886 | 0.2 | );
[16 empty] | circle | 0.01 | ( | 4.2443 | 0.2 | ) | ( | 4.3443 | 0.2 | );
| B | = | Sub-equation | = | 7.9839 |  | w/h (if w/h > 2) = |  | 3.0806 | [6 empty] | circle | 0.01 | ( | 0 | 0.2 | ) | ( | 0.1 | 0.2 | );
| A | = | Sub-equation 2 | = | 1.1592 |  | w/h (if w/h < 2) = |  | 3.125 | [6 empty] | circle | 0.01 | ( | -4.2443 | 0.2 | ) | ( | -4.1443 | 0.2 | );
[16 empty] | circle | 0.01 | ( | -8.2886 | 0.2 | ) | ( | -8.1886 | 0.2 | );
| W_50 | = | Width of 50 ohm line | = | 0.0056338 | m
[16 empty] | circle | 0.01 | ( | 8.2886 | 4.5847 | ) | ( | 8.3886 | 4.5847 | );
W_100: Calculate the width of a 100ohm line | [15 empty] | circle | 0.01 | ( | 4.2443 | 4.5847 | ) | ( | 4.3443 | 4.5847 | );
[16 empty] | circle | 0.01 | ( | 0 | 4.5847 | ) | ( | 0.1 | 4.5847 | );
| Z_100 | = | impedance | = | 100 | ohms | [9 empty] | circle | 0.01 | ( | -4.2443 | 4.5847 | ) | ( | -4.1443 | 4.5847 | );
[16 empty] | circle | 0.01 | ( | -8.2886 | 4.5847 | ) | ( | -8.1886 | 4.5847 | );
| B | = | Sub-equation | = | 3.9919 |  | w/h (if w/h > 2) = |  | 0.87731
[16 empty] | circle | 0.01 | ( | 8.2886 | 1.877 | ) | ( | 8.3886 | 1.877 | );
| A | = | Sub-equation 2 | = | 2.2134 |  | w/h (if w/h < 2) = |  | 0.89602 | [6 empty] | circle | 0.01 | ( | -8.2886 | 1.877 | ) | ( | -8.1886 | 1.877 | );
| W_100 | = | Width of 100 ohm line | = | 0.0016386 | m | [8 empty] | PCB Holes | hole | 0.05 | ( | 8.2886 | 0.2 | );
[16 empty] | hole | 0.05 | ( | 4.2443 | 0.2 | );
W_Zin: Calculate the width of the feed into the CPA | [15 empty] | hole | 0.05 | ( | 0 | 0.2 | );
[16 empty] | hole | 0.05 | ( | -4.2443 | 0.2 | );
| B | = | Sub-equation | = | 3.7692 |  | w/h (if w/h > 2) = |  | 0.76403 | [6 empty] | hole | 0.05 | ( | -8.2886 | 0.2 | );
| A = | = | Sub-equation 2 | = | 2.338 |  | w/h (if w/h < 2) = |  | 0.78679
[16 empty] | hole | 0.05 | ( | 8.2886 | 4.5847 | );
| W_Zin | = | Width of Zin line into patch | = | 0.0014389 | m | [9 empty] | hole | 0.05 | ( | 4.2443 | 4.5847 | );
[16 empty] | hole | 0.05 | ( | 0 | 4.5847 | );
50T100: Calculate the length of the 70.7 ohm 1/4 wave transformer | [15 empty] | hole | 0.05 | ( | -4.2443 | 4.5847 | );
[16 empty] | hole | 0.05 | ( | -8.2886 | 4.5847 | );
| Z_50T100 | = | Z of 1/4wave trans. | = | 70.7107 | ohms
[16 empty] | hole | 0.05 | ( | 8.2886 | 1.877 | );
| B | = | Sub-equation | = | 5.6455 |  | w/h (if w/h > 2) = |  | 1.7596 | [6 empty] | hole | 0.05 | ( | -8.2886 | 1.877 | );
| A | = | Sub-equation 2 | = | 1.5959 |  | w/h (if w/h < 2) = |  | 1.7671
[15 empty] | AIRFRAME DRILLS | layer | bplace;
| W_50T100 | = | Width of 50/100 1/4W T | = | 0.0032316 | m | [9 empty] | circle | 0.01 | ( | 0 | 4.0138 | ) | ( | 0.25 | 4.0138 | );
| E_eff | = | Effective dielectric | = | 1.7277
| Lambda50T100 | = | Wavelength | = | 0.14477 | m | [9 empty] | circle | 0.01 | ( | 8.2886 | 0.2 | ) | ( | 8.3331 | 0.2 | );
| L_50T100 | = | 1/4 Wavelength | = | 0.036193 | m | [9 empty] | circle | 0.01 | ( | 4.2443 | 0.2 | ) | ( | 4.2888 | 0.2 | );
[16 empty] | circle | 0.01 | ( | 0 | 0.2 | ) | ( | 0.0445 | 0.2 | );
100TZin: Calculate the length of the final (nearest to the CPA) Zin to 100 ohms 1/4 wave transformer | [15 empty] | circle | 0.01 | ( | -4.2443 | 0.2 | ) | ( | -4.1998 | 0.2 | );
[16 empty] | circle | 0.01 | ( | -8.2886 | 0.2 | ) | ( | -8.2441 | 0.2 | );
| Z_100TZin | = | Z of 1/4wave trans. | = | 102.9125 | ohms
[16 empty] | circle | 0.01 | ( | 8.2886 | 4.5847 | ) | ( | 8.3331 | 4.5847 | );
| B | = | Sub-equation | = | 3.879 |  | w/h (if w/h > 2) = |  | 0.81964 | [6 empty] | circle | 0.01 | ( | 4.2443 | 4.5847 | ) | ( | 4.2888 | 4.5847 | );
| A | = | Sub-equation 2 | = | 2.2748 |  | w/h (if w/h < 2) = |  | 0.84027 | [6 empty] | circle | 0.01 | ( | 0 | 4.5847 | ) | ( | 0.0445 | 4.5847 | );
[16 empty] | circle | 0.01 | ( | -4.2443 | 4.5847 | ) | ( | -4.1998 | 4.5847 | );
| W_100TZin | = | Width of 50/100 1/4W T | = | 0.0015367 | m | [9 empty] | circle | 0.01 | ( | -8.2886 | 4.5847 | ) | ( | -8.2441 | 4.5847 | );
| E_eff | = | Effective dielectric | = | 1.7539
| Lambda | = | Wavelength | = | 0.14369 | m | [9 empty] | circle | 0.01 | ( | 8.2886 | 1.877 | ) | ( | 8.3331 | 1.877 | );
| L_100TZin | = | 1/4 Wavelength | = | 0.035922 | m | [9 empty] | circle | 0.01 | ( | -8.2886 | 1.877 | ) | ( | -8.2441 | 1.877 | );
| Patch Length Calculations | [13 empty] | CUT AND PASTE | group (-9 -6) (-9 6) (9 6) (9 -6) (-9 -6);
cut (0 0);
| 0.061823 |  | Patch length is (theta * lambda0)/(2pi sqrt(epsilon_r)) | [12 empty] | paste | ( | 0 | -4.7847 | );
| 2.2007 |  | epsilon_r
| 3.1416 |  | pi | [11 empty] | PCB Bounds | layer top;
| 0.19029 |  | lambda0 is c/f | [12 empty] | wire .01 (-9 -6) (-9 6) (9 6) (9 -6) (-9 -6);
| 299792458 |  | c
| 1575420000 |  | f
| 3.0282 |  | theta is the ArcCos of a function of Z0, BL and GL
| 0.018632 |  | GL is L/(120 * lambda0)
| 0.42547 |  | L is pi(a+H)
| 0.13335 |  | a (the module diameter in meters)
| 0.0020828 |  | H (the overall antenna thickness in meters)
| 0.05189 |  | BL is a function of h, L and lambda0
| 0.0018288 |  | h (the dielectric thickness in meters)
| 1.0937 |  | Z0 depends on mu and epsilon as well as a and h
| 1.2566e-06 |  | mu is the dielectric permeability
| 1.9485e-11 |  | epsilon is the dielectric permittivity
| 1.2566e-06 |  | mu0 is the permeability of free space

## 1.25325 GHz
Portland State Aerospace Society Cylindrical Patch Antenna Calculator
| KEY: |  | = inputs (sometimes optional)
|  |  | = outputs | [12 empty] | COPY AND PASTE GREEN SECTION BELOW TO EAGLE
CONSTANTS | [14 empty] | SETUP | layer top;
set WIRE_BEND 2;
| c | = | SOL | = | 299792458 | m/s
[15 empty] | PATCH | rect | ( | -8.4986 | 0.66 | ) | ( | 8.4986 | 3.7383 | );
INPUTS
[15 empty] | ZIN FEEDS | rect | ( | -3.199 | 3.7383 | ) | ( | -3.1675 | 4.1306 | );
| Er | = | Dielectric Constant | = | 2.2007 | [10 empty] | rect | ( | -1.0768 | 3.7383 | ) | ( | -1.0453 | 4.1306 | );
| Fsub0 | = | Center frequency | = | 1253250000 | Hz | [9 empty] | rect | ( | 1.0453 | 3.7383 | ) | ( | 1.0768 | 4.1306 | );
| Zin | = | Patch input impedance | = |  | ohms | (Overrides automatic calculation in G32 - verify with WRAPPAT.EXE) | [8 empty] | rect | ( | 3.1675 | 3.7383 | ) | ( | 3.199 | 4.1306 | );
| d_airframe | = | OD of airframe | = | 0.13335 | m |  | m |  | cm |  | mm | 5.25 | in | ZIN @ 90 deg | rect | ( | -3.1675 | 4.1306 | ) | ( | -3.09 | 4.1621 | );
| t_gnd | = | Thickness of GND plane | = | 0.000127 | m |  | m |  | cm |  | mm | 0.005 | in |  | rect | ( | -1.0768 | 4.1306 | ) | ( | -1.1543 | 4.1621 | );
| h | = | height of dielectric | = | 0.0018288 | m |  | m |  | cm |  | mm | 0.072 | in |  | rect | ( | 1.0768 | 4.1306 | ) | ( | 1.1543 | 4.1621 | );
| t_radiator |  | Thickness of conductor | = | 1.7526e-05 | m |  | m |  | cm |  | mm | 0.00069 | in |  | rect | ( | 3.1675 | 4.1306 | ) | ( | 3.09 | 4.1621 | );
| t_pcb | = | thickness of the PCB | = | 0.000127 | m |  | m |  | cm |  | mm | 0.005 | in
[15 empty] | ZINT100 | rect | ( | -3.09 | 4.1233 | ) | ( | -1.3028 | 4.1694 | );
| L_spacing | = | Spacing in diel. Thickness | = | 0.36 | in | 5 | # |  | cm |  | mm |  | in |  | rect | ( | -2.9415 | 4.1233 | ) | ( | -1.1543 | 4.1694 | );
[16 empty] | rect | ( | 1.1543 | 4.1233 | ) | ( | 2.9415 | 4.1694 | );
| D_via | = | Diameter of via hole | = | 0.05 | In | To fit the eyelet. | [8 empty] | rect | ( | 1.3028 | 4.1233 | ) | ( | 3.09 | 4.1694 | );
| D_countersink | = | countersnink hole dia. | = | 0.2 | In | #4 nylon countersink screws | [7 empty] | Z100 | rect | ( | -1.3028 | 4.1141 | ) | ( | -2.9415 | 4.1786 | );
| D_screw_hole | = | fastener hole diameter | = | 0.089 | In | #4-32 tap hole | [8 empty] | rect | ( | 2.9415 | 4.1141 | ) | ( | 1.3028 | 4.1786 | );
| L_holefromedge | = | dist. From edge to hole | = | 0.1 | In
[15 empty] | Z50 | rect | ( | -4.3552 | 4.1786 | ) | ( | -4.1334 | 4.5221 | );
| L_paddingtop | = | padding from patch to edge | = | 0.3 | In | Makes the screws heads 5h away from the patch slot | [8 empty] | rect | ( | 4.1334 | 4.1786 | ) | ( | 4.3552 | 4.5221 | );
| L_paddingbot | = | padding from via to edge | = | 0.3 | In | Makes the screws heads 5h away from the via
| L_paddingwidth | = | padding on patch width | = | 0.01 | In | Extra slop that we can sand off while making the antenna | [7 empty] | Z50 @ 90 deg | rect | ( | -4.1334 | 4.5221 | ) | ( | -2.5693 | 4.7439 | );
[16 empty] | rect | ( | 4.1334 | 4.5221 | ) | ( | 2.5693 | 4.7439 | );
MISC VALUES
[15 empty] | Z50T100 | rect | ( | -2.5693 | 4.5694 | ) | ( | -0.77806 | 4.6966 | );
| Lambda_0 | = | Wavelength in free space | = | 9.4178 | in | 239.212 | mm | 23.9212 | cm | 0.23921 | m |  |  |  | rect | ( | 2.5693 | 4.5694 | ) | ( | 0.77806 | 4.6966 | );
CYLINDRICAL PATCH | [14 empty] | Z100 | rect | ( | -0.77806 | 4.6007 | ) | ( | 0.77806 | 4.6652 | );
| D_patch | = | radiator diameter | = | 5.404 | in | 137.2616 | mm | 13.7262 | cm | 0.13726 | m |  |  | VIA | change | drill | 0.05 | ;
| L_patch | = | resonant length | = | 3.0783 | in | 78.1891 | mm | 7.8189 | cm | 0.078189 | m |  |  |  | via | Round | ( | 0 | 4.633 | );
| W_patch | = | width of radiator | = | 16.9772 | in | 431.22 | mm | 43.122 | cm | 0.43122 | m
| N_f | = | Number of feeds | = | 4 | feeds | 2.6742 | feeds | [6 empty] | DIVIDERS | wire | 0.01 | ( | -9 | 0 | ) | ( | 9 | 0 | );
| Zin | = | Impedance of patch | = | 133.1359 | ohms | [9 empty] | wire | 0.01 | ( | -9 | 5.4039 | ) | ( | 9 | 5.4039 | );
CORPORATE FEED NETWORK | [14 empty] | CUTTING GUIDES | wire | 0.1 | ( | 8.5886 | 5.0439 | ) | ( | 8.5886 | 4.0983 | );
[16 empty] | wire | 0.1 | ( | -8.5886 | 5.0439 | ) | ( | -8.5886 | 4.0983 | );
| W_50 | = | width of 50 ohm line | = | 0.2218 | in | 5.6338 | mm | 0.56338 | cm | 0.0056338 | m
| W_100 | = | width of 100 ohm line | = | 0.064513 | in | 1.6386 | mm | 0.16386 | cm | 0.0016386 | m |  |  | CORNER: ZIN.1 | rect | ( | -3.1832 | 4.1463 | ) | ( | -3.1675 | 4.1306 | );
| W_Zin | = | width of Zin line | = | 0.031499 | in | 0.80008 | mm | 0.080008 | cm | 0.00080008 | m |  |  |  | wire | 0.01575 | ( | -3.1911 | 4.1306 | ) | ( | -3.1675 | 4.1542 | );
| Z_50T100 | = | Z of 50/100 1/4wv tans. | = | 70.7107 | Ohms | [8 empty] | CORNER: ZIN.2 | rect | ( | -1.0768 | 4.1306 | ) | ( | -1.0611 | 4.1463 | );
| W_50T100 | = | width of 50/100 trans. | = | 0.12723 | in | 3.2316 | mm | 0.32316 | cm | 0.0032316 | m |  |  |  | wire | 0.01575 | ( | -1.0768 | 4.1542 | ) | ( | -1.0532 | 4.1306 | );
| L_50T100 | = | Lenfth of 1/4wave T | = | 1.7912 | in | 45.4972 | mm | 4.5497 | cm | 0.045497 | m
[15 empty] | CORNER: ZIN.3 | rect | ( | 1.0611 | 4.1463 | ) | ( | 1.0768 | 4.1306 | );
| Z_100TZin | = | Z of 100/Zin 1/4wv tans. | = | 115.3845 | Ohms | [9 empty] | wire | 0.01575 | ( | 1.0532 | 4.1306 | ) | ( | 1.0768 | 4.1542 | );
| W_100TZin | = | width of 100/Zin trans. | = | 0.046103 | in | 1.171 | mm | 0.1171 | cm | 0.001171 | m
| L_100TZin | = | Lenfth of 1/4wave T | = | 1.7872 | in | 45.396 | mm | 4.5396 | cm | 0.045396 | m |  |  | CORNER: ZIN.4 | rect | ( | 3.1675 | 4.1306 | ) | ( | 3.1832 | 4.1463 | );
[16 empty] | wire | 0.01575 | ( | 3.1675 | 4.1542 | ) | ( | 3.1911 | 4.1306 | );
LENGTH
[15 empty] | CORNER: Z50.1 | rect | ( | -4.2443 | 4.633 | ) | ( | -4.1334 | 4.5221 | );
| HEIGHT | = | Total height of antenna | = | 5.4039 | in | 137.2582 | mm | 13.7258 | cm | 0.13726 | m |  |  |  | wire | 0.1109 | ( | -4.2997 | 4.5221 | ) | ( | -4.1334 | 4.6884 | );
CALCULATIONS | [14 empty] | CORNER: Z50.2 | rect | ( | 4.1334 | 4.5221 | ) | ( | 4.2443 | 4.633 | );
[16 empty] | wire | 0.1109 | ( | 4.1334 | 4.6884 | ) | ( | 4.2997 | 4.5221 | );
W_50: Calculate the width of a 50ohm line
[15 empty] | SCREW HEADS | layer | tplace;
| Z_50 | = | impedance | = | 50 | ohms | [9 empty] | circle | 0.01 | ( | 8.2886 | 0.2 | ) | ( | 8.3886 | 0.2 | );
[16 empty] | circle | 0.01 | ( | 4.2443 | 0.2 | ) | ( | 4.3443 | 0.2 | );
| B | = | Sub-equation | = | 7.9839 |  | w/h (if w/h > 2) = |  | 3.0806 | [6 empty] | circle | 0.01 | ( | 0 | 0.2 | ) | ( | 0.1 | 0.2 | );
| A | = | Sub-equation 2 | = | 1.1592 |  | w/h (if w/h < 2) = |  | 3.125 | [6 empty] | circle | 0.01 | ( | -4.2443 | 0.2 | ) | ( | -4.1443 | 0.2 | );
[16 empty] | circle | 0.01 | ( | -8.2886 | 0.2 | ) | ( | -8.1886 | 0.2 | );
| W_50 | = | Width of 50 ohm line | = | 0.0056338 | m
[16 empty] | circle | 0.01 | ( | 8.2886 | 5.2039 | ) | ( | 8.3886 | 5.2039 | );
W_100: Calculate the width of a 100ohm line | [15 empty] | circle | 0.01 | ( | 4.2443 | 5.2039 | ) | ( | 4.3443 | 5.2039 | );
[16 empty] | circle | 0.01 | ( | 0 | 5.2039 | ) | ( | 0.1 | 5.2039 | );
| Z_100 | = | impedance | = | 100 | ohms | [9 empty] | circle | 0.01 | ( | -4.2443 | 5.2039 | ) | ( | -4.1443 | 5.2039 | );
[16 empty] | circle | 0.01 | ( | -8.2886 | 5.2039 | ) | ( | -8.1886 | 5.2039 | );
| B | = | Sub-equation | = | 3.9919 |  | w/h (if w/h > 2) = |  | 0.87731
[16 empty] | circle | 0.01 | ( | 8.2886 | 2.1992 | ) | ( | 8.3886 | 2.1992 | );
| A | = | Sub-equation 2 | = | 2.2134 |  | w/h (if w/h < 2) = |  | 0.89602 | [6 empty] | circle | 0.01 | ( | -8.2886 | 2.1992 | ) | ( | -8.1886 | 2.1992 | );
| W_100 | = | Width of 100 ohm line | = | 0.0016386 | m | [8 empty] | PCB Holes | hole | 0.05 | ( | 8.2886 | 0.2 | );
[16 empty] | hole | 0.05 | ( | 4.2443 | 0.2 | );
W_Zin: Calculate the width of the feed into the CPA | [15 empty] | hole | 0.05 | ( | 0 | 0.2 | );
[16 empty] | hole | 0.05 | ( | -4.2443 | 0.2 | );
| B | = | Sub-equation | = | 2.9984 |  | w/h (if w/h > 2) = |  | 0.38786 | [6 empty] | hole | 0.05 | ( | -8.2886 | 0.2 | );
| A = | = | Sub-equation 2 | = | 2.9121 |  | w/h (if w/h < 2) = |  | 0.43749
[16 empty] | hole | 0.05 | ( | 8.2886 | 5.2039 | );
| W_Zin | = | Width of Zin line into patch | = | 0.00080008 | m | [9 empty] | hole | 0.05 | ( | 4.2443 | 5.2039 | );
[16 empty] | hole | 0.05 | ( | 0 | 5.2039 | );
50T100: Calculate the length of the 70.7 ohm 1/4 wave transformer | [15 empty] | hole | 0.05 | ( | -4.2443 | 5.2039 | );
[16 empty] | hole | 0.05 | ( | -8.2886 | 5.2039 | );
| Z_50T100 | = | Z of 1/4wave trans. | = | 70.7107 | ohms
[16 empty] | hole | 0.05 | ( | 8.2886 | 2.1992 | );
| B | = | Sub-equation | = | 5.6455 |  | w/h (if w/h > 2) = |  | 1.7596 | [6 empty] | hole | 0.05 | ( | -8.2886 | 2.1992 | );
| A | = | Sub-equation 2 | = | 1.5959 |  | w/h (if w/h < 2) = |  | 1.7671
[15 empty] | AIRFRAME DRILLS | layer | bplace;
| W_50T100 | = | Width of 50/100 1/4W T | = | 0.0032316 | m | [9 empty] | circle | 0.01 | ( | 0 | 4.633 | ) | ( | 0.25 | 4.633 | );
| E_eff | = | Effective dielectric | = | 1.7277
| Lambda50T100 | = | Wavelength | = | 0.18199 | m | [9 empty] | circle | 0.01 | ( | 8.2886 | 0.2 | ) | ( | 8.3331 | 0.2 | );
| L_50T100 | = | 1/4 Wavelength | = | 0.045497 | m | [9 empty] | circle | 0.01 | ( | 4.2443 | 0.2 | ) | ( | 4.2888 | 0.2 | );
[16 empty] | circle | 0.01 | ( | 0 | 0.2 | ) | ( | 0.0445 | 0.2 | );
100TZin: Calculate the length of the final (nearest to the CPA) Zin to 100 ohms 1/4 wave transformer | [15 empty] | circle | 0.01 | ( | -4.2443 | 0.2 | ) | ( | -4.1998 | 0.2 | );
[16 empty] | circle | 0.01 | ( | -8.2886 | 0.2 | ) | ( | -8.2441 | 0.2 | );
| Z_100TZin | = | Z of 1/4wave trans. | = | 115.3845 | ohms
[16 empty] | circle | 0.01 | ( | 8.2886 | 5.2039 | ) | ( | 8.3331 | 5.2039 | );
| B | = | Sub-equation | = | 3.4597 |  | w/h (if w/h > 2) = |  | 0.60973 | [6 empty] | circle | 0.01 | ( | 4.2443 | 5.2039 | ) | ( | 4.2888 | 5.2039 | );
| A | = | Sub-equation 2 | = | 2.5378 |  | w/h (if w/h < 2) = |  | 0.64032 | [6 empty] | circle | 0.01 | ( | 0 | 5.2039 | ) | ( | 0.0445 | 5.2039 | );
[16 empty] | circle | 0.01 | ( | -4.2443 | 5.2039 | ) | ( | -4.1998 | 5.2039 | );
| W_100TZin | = | Width of 50/100 1/4W T | = | 0.001171 | m | [9 empty] | circle | 0.01 | ( | -8.2886 | 5.2039 | ) | ( | -8.2441 | 5.2039 | );
| E_eff | = | Effective dielectric | = | 1.7354
| Lambda | = | Wavelength | = | 0.18158 | m | [9 empty] | circle | 0.01 | ( | 8.2886 | 2.1992 | ) | ( | 8.3331 | 2.1992 | );
| L_100TZin | = | 1/4 Wavelength | = | 0.045396 | m | [9 empty] | circle | 0.01 | ( | -8.2886 | 2.1992 | ) | ( | -8.2441 | 2.1992 | );
| Patch Length Calculations | [13 empty] | CUT AND PASTE | group (-9 -6) (-9 6) (9 6) (9 -6) (-9 -6);
cut (0 0);
| 0.078189 |  | Patch length is (theta * lambda0)/(2pi sqrt(epsilon_r)) | [12 empty] | paste | ( | 0 | -5.4039 | );
| 2.2007 |  | epsilon_r
| 3.1416 |  | pi | [11 empty] | PCB Bounds | layer top;
| 0.23921 |  | lambda0 is c/f | [12 empty] | wire .01 (-9 -6) (-9 6) (9 6) (9 -6) (-9 -6);
| 299792458 |  | c
| 1253250000 |  | f
| 3.0466 |  | theta is the ArcCos of a function of Z0, BL and GL
| 0.014822 |  | GL is L/(120 * lambda0)
| 0.42547 |  | L is pi(a+H)
| 0.13335 |  | a (the module diameter in meters)
| 0.0020828 |  | H (the overall antenna thickness in meters)
| 0.043437 |  | BL is a function of h, L and lambda0
| 0.0018288 |  | h (the dielectric thickness in meters)
| 1.0937 |  | Z0 depends on mu and epsilon as well as a and h
| 1.2566e-06 |  | mu is the dielectric permeability
| 1.9485e-11 |  | epsilon is the dielectric permittivity
| 1.2566e-06 |  | mu0 is the permeability of free space

## Lengths
Length of the CPAs
LV2C
802.11a | 3.9241 | in
802.11b | 4.4264 | in
GPS | 4.7847 | in
13.1352
LV2
802.11b | 4.4264 | in
GPS | 4.7847 | in
ATV | 5.4039 | in
| 14.615 | in

## USEFUL INFO
Possibly useful Information
Cu plating | Thickness (0.001") | ( from http://www.standardpc.com/laminates.htm)
1/2 Oz. | 0.7
1 Oz. | 1.4
2 Oz. | 2.8
3 Oz | 4.2
4 Oz | 5.6
5 Oz. | 7